## Sheet1
Purpose: |  | Bill of Material
Project: |  | Silverback Equipment Solutions - Green Tree Ag
Schematic: |  | CA23660701AGSL
ID | Vendor | PART | VENDOR PART# | MANUFACTURER PART# | DESCRIPTION | Cost | QT. | COST
0 |  |  |  | ENCLOSURE
10 | KDL | ENC | 34479 | CSD603612 | 60Hx36Wx12D Grey Type 4 Enclosure | 561.97 | 1 | 561.97
20 | KDL | PAN | 2299117 | CP6036G | Galvanized Subpanel for 60x36 enclosure | 171.82 | 1 | 171.82
30
40 |  |  |  | MAIN DISCONNECT
50 | GLA | DIS | 4312467 | GLAS-R9-200-NF-KIT | 200AMP NON-FUSED Disconnect Kit, Shaft, Handle, Lugs, Shrouds | 267.08 | 1 | 267.08
60 | GLA | GND | 38927 | ADR21ITB | 2/0AWG AL 1HOLE LUG LAMLA2/0-14Q | 1.06 | 1 | 1.06
70
80 |  |  |  | POWER & DISTRIBUTION
90 | GLA | PDB | 2460620 | UD250A | ERICO PDB (255AMP UL1059) Load: 11x1AWG | 33.82 | 3 | 101.46
100 | GRY | PS | 25808885 | 2903154 | TRIO-PS-2G/3AC/24DC/10 | 150.13 | 1 | 150.13
110 | GLA | FSH | 4347804 | E93/30SCC | CLASS CC 3POLE FUSE HOLDER INDICATING FLIP STYLE 30AMP DIN MOUNT | 11.64 | 1 | 11.64
120 | GLA | FSH | 4347574 | E91/30SCC | CLASS CC 1POLE FUSE HOLDER, INDICATING FLIP STYLE, 30AMP, DIN MOUNT | 9.88 | 1 | 9.88
130 | KDL | FUS | 22684 | LP-CC-1-8/10 | 1.8A CLASS CC Time Delay Fuse | 7.82 | 3 | 23.46
140 | KDL | FUS | 22688 | LP-CC-15 | 15A Class CC Time Delay Fuse | 7.82 | 1 | 7.82
150 | GLA | MMP | 2271750 | XTPAXLSA | EATON - B Frame 3 Pole Feeder (60A Max) | 7.91 | 4 | 31.64
160 | GLA | MMP | 2478980 | XTPAXCLKA5 | EATON - 3 Pole 5CMC Busbar (60A Max) | 11.21 | 3 | 33.63
170 | GLA | MMP | 3744786 | XTPAXCLKA2 | EATON - 3 Pole 2CMC Busbar (60A Max) | 6.9 | 1 | 6.9
180
190 | GLA |  |  | MOTOR ASSEMBLIES 1 & 3
200 | GLA | MMP | 2271734 | XTPR025BC1 | EATON - MMP - Short Circuit/Phase/OL 20.0-25.0A | 49.24 | 2 | 98.48
210 | GLA | MMP | 2271754 | XTPAXFA11 | EATON - MMP Front Under Mount Auxiliary | 6.84 | 2 | 13.68
220 | GLA | MMP | 4076640 | XTPAXEMCC | EATON - Connecting Link for MMP/CON Frame B:C | 9.025 | 2 | 18.05
230 | GLA | CON | 2363961 | XTCE025C10TD | EATON - 25A (40A Gen.) Contactor 3P 1 N.O. DC Coil | 46.13 | 2 | 92.26
240
250 | GLA |  |  | MOTOR ASSEMBLY 2
260 | GLA | MMP | 2273200 | XTPR004BC1 | EATON - MMP - Short Circuit/Phase/OL 2.5-4.0A | 41.28 | 1 | 41.28
270 | GLA | VFD | 2271754 | XTPAXFA11 | EATON - MMP Front Under Mount Auxiliary | 6.84 | 1 | 6.84
280 | GLA | MMP | 3612410 | XTPAXEMCB | EATON - Connecting Link for MMP/CON Frame B:B | 7.68 | 1 | 7.68
290 | GLA | CON | 2289559 | XTCE009B10TD | EATON - 9A (20A Gen.) Contactor 3P 1 N.O. DC Coil | 29.83 | 1 | 29.83
300
310 | GLA |  |  | MOTOR ASSEMBLIES 4, 9 & 16
320 | GLA | MMP | 2271731 | XTPR6P3BC1 | EATON - MMP - Short Circuit/Phase/OL 4.0-6.3A | 41.28 | 3 | 123.84
330 | GLA | VFD | 2271754 | XTPAXFA11 | EATON - MMP Front Under Mount Auxiliary | 6.84 | 3 | 20.52
340 | GLA | MMP | 3612410 | XTPAXEMCB | EATON - Connecting Link for MMP/CON Frame B:B | 7.68 | 3 | 23.04
350 | GLA | CON | 2289559 | XTCE009B10TD | EATON - 9A (20A Gen.) Contactor 3P 1 N.O. DC Coil | 29.83 | 3 | 89.49
360
370 | GLA |  |  | MOTOR ASSEMBLIES 5 & 13
380 | GLA | MMP | 2304772 | XTPR2P5BC1 | EATON - MMP - Short Circuit/Phase/OL 1.6-2.5A | 41.28 | 2 | 82.56
390 | GLA | VFD | 2271754 | XTPAXFA11 | EATON - MMP Front Under Mount Auxiliary | 6.84 | 2 | 13.68
400 | GLA | MMP | 3612410 | XTPAXEMCB | EATON - Connecting Link for MMP/CON Frame B:B | 7.68 | 2 | 15.36
410 | GLA | CON | 2289559 | XTCE009B10TD | EATON - 9A (20A Gen.) Contactor 3P 1 N.O. DC Coil | 29.83 | 2 | 59.66
420
430 | GLA |  |  | MOTOR ASSEMBLIES 6 & 12
440 | GLA | MMP | 2273200 | XTPR004BC1 | EATON - MMP - Short Circuit/Phase/OL 2.5-4.0A | 41.28 | 2 | 82.56
450 | GLA | VFD | 2271754 | XTPAXFA11 | EATON - MMP Front Under Mount Auxiliary | 6.84 | 2 | 13.68
460 | GLA | VFD | 4390650 | DM1-344D3EB-S20S | DM1 PRO 3PH 480V FR1 2HP w/EMC | 285.043 | 2 | 570.086
470
480 | GLA |  |  | MOTOR ASSEMBLIES 7 & 11
490 | GLA | MMP | 2390741 | XTPR1P6BC1 | EATON - MMP - Short Circuit/Phase/OL 1.0-1.6A | 41.28 | 2 | 82.56
500 | GLA | VFD | 2271754 | XTPAXFA11 | EATON - MMP Front Under Mount Auxiliary | 6.84 | 2 | 13.68
510 | GLA | MMP | 3612410 | XTPAXEMCB | EATON - Connecting Link for MMP/CON Frame B:B | 7.68 | 2 | 15.36
520 | GLA | CON | 2289559 | XTCE009B10TD | EATON - 9A (20A Gen.) Contactor 3P 1 N.O. DC Coil | 29.83 | 2 | 59.66
530
540 | GLA |  |  | MOTOR ASSEMBLIES 8 & 10
550 | GLA | MMP | 2304772 | XTPR2P5BC1 | EATON - MMP - Short Circuit/Phase/OL 1.6-2.5A | 41.28 | 2 | 82.56
560 | GLA | VFD | 2271754 | XTPAXFA11 | EATON - MMP Front Under Mount Auxiliary | 6.84 | 2 | 13.68
570 | GLA | VFD | 4318387 | DM1-342D2NB-S20S | DM1 PRO 3PH 480V FR1 1HP 2.2A CT NOEMC | 291.57 | 2 | 583.14
580
590 | GLA |  |  | MOTOR ASSEMBLIES 14 & 15
600 | GLA | MMP | 2388333 | XTPR010BC1 | EATON - MMP - Short Circuit/Phase/OL 6.3-10.0A | 37.6 | 2 | 75.2
610 | GLA | VFD | 2271754 | XTPAXFA11 | EATON - MMP Front Under Mount Auxiliary | 6.84 | 2 | 13.68
620 | GLA | MMP | 3612410 | XTPAXEMCB | EATON - Connecting Link for MMP/CON Frame B:B | 7.68 | 2 | 15.36
630 | GLA | CON | 2289559 | XTCE009B10TD | EATON - 9A (20A Gen.) Contactor 3P 1 N.O. DC Coil | 29.83 | 2 | 59.66
640
650 | GLA |  |  | MOTOR ASSEMBLY 17
660 | GLA | MMP | 2271732 | XTPR012BC1 | EATON - MMP - Short Circuit/Phase/OL 8.0-12.0A | 43.19 | 1 | 43.19
670 | GLA | VFD | 2271754 | XTPAXFA11 | EATON - MMP Front Under Mount Auxiliary | 6.84 | 1 | 6.84
680 | GLA | MMP | 3612410 | XTPAXEMCB | EATON - Connecting Link for MMP/CON Frame B:B | 7.68 | 1 | 7.68
690 | GLA | CON | 2350588 | XTCE012B10TD | EATON - 12A (20A Gen.) Contactor 3P 1 N.O. DC Coil | 35.64 | 1 | 35.64
700
710 |  |  |  | PLC/COMMS
720 | GLA | PLC | 3600487 | FC6A-C40R1CE | IDEC 40I/O 24VDC 24IN (Sink/Source) 16RO RS485 Ethernet | 310 | 1 | 310
| GLA | PLC | 3615677 | FC6A-R161 | IDEC 16pt Relay Output | 101.75 | 1 | 101.75
721 | GLA | PLC | 3584300 | FC6A-N16B1 | IDEC 16pt 24VDC Sink/Source Digital Input | 105 | 3 | 315
730 | GLA | HMI | 3970347 | HG4G-VCXT22MF-B | IDEC 12.1 65K Color 1024X768 Resolution 24VDC | 1085 | 1 | 1085
740 | GRY | ETH | 26432334 | FL SWITCH 1008N | Phoenix Contact 1085256 Unmanaged Ethernet Switch, 8-Port, 24VDC | 107.85 | 1 | 107.85
750 | AMZ | EC |  | Cat 6 Ethernet | Cat 6 Ethernet Cable 6ft | 2 | 4 | 8
760
770 |  |  |  | ACCESSORIES
780 | AD | PM | PMRU-1C-480A-TL | PMRU-1C-480A-TL | PROSENSE Phase Monitor, 190-500VAC (Needs Socket) | 73 | 1 | 76
790 | SUP | PM | ACS-8 | ACS-8 | 8-PIN Relay Socket for ICM408/Prosense | 7.75 | 1 | 7.75
800
810 |  |  |  | SAFETY
820 | KDL | SR | 4338 | 440R-N23135 | AB MSR127RP Safety RLY 24VAC/DC 3NO/1NC | 139.2 | 1 | 139.2
830 | KDL | ES | 2384245 | 800FP-MT44PX03 | AB 800F Red Mushroom Plastic 40mm, w/ 3N.C. | 22.44 | 1 | 22.44
840 | KDL | ES | 2405867 | 800F-15YSE112 | AB 800F E-Stop Legend Plate, Yellow | 0.87 | 1 | 0.87
850
860 |  |  |  | CONTROLS
870 | KDL | PL | 2156399 | 800FP-P4PN3R | Red Pilot Light 24VDC | 13.01 | 1 | 13.01
880 | KDL | SW | 2155095 | 800FP-SM22PX10 | AB 2POS 1NO SWITCH BLACK | 9.32 | 1 | 9.32
890 | GLA | CR | 3571643 | RV8H-2S-AD24 | 14mm 24VAC/DC DPDT 6A Spring (1.5A @240VAC Inductive) | 11 | 3 | 33
891 | KDL | FSH | 2303 | 1492-H6 | AB Fusible SW Term Block (uL Listed Fuseholder) | 6.26 | 3 | 18.78
892 | KDL | FSH | 2418 | 1492-N37 | AB Hi-Density End Section (for fuseholders above) | 0.51 | 3 | 1.53
893 | KDL | FUS | 2652141 | AGC-1-R | 1A Class R Glass Fuse uL Listed | 0.25 | 1 | 0.25
900
910 | GLA |  |  | MISCELLANEOUS
920 | MCM | SAF |  | 5891T822 | Lock Out Safety 3.5X5 | 2 | 1 | 2
930 | MCM | SAF |  | 5891T622 | Electrical Hazard 3.5X5 | 2 | 1 | 2
940 | SGN | LBL |  | Craft Decal | Craft Automation Decal | 7 | 1 | 7
950 | GLA | TB | 3363173 | ZK2.5-4P | 12 AWG Grey 4pt Terminal Block 20A | 0.63 | 52 | 32.76
960 | GLA | TB | 3363174 | ZK2.5-4P-BL | 12 AWG Blue 4pt Terminal Block 20A | 0.63 | 60 | 37.8
970 | GLA | TB | 3398637 | ZK2.5-PE-4P | 12 AWG GND 4pt Terminal Block 20A (Green/Yellow) | 2.14 | 20 | 42.8
980 | GLA | TB | 3364002 | EK-2.5-4P | 4pt 10/12AWG Terminal Block End Section | 0.37 | 20 | 7.4
990 | GLA | DIN | 2913171 | BAM4 | DIN-Anchor Dark Grey | 0.58 | 20 | 11.6
1000 | ZRO | WD |  | G1412266 | 1.25" Flush Wire Duct Cover | 0.54 | 15 | 8.1
1010 | ZRO | WD |  | G3085695 | 1.25X2.19" Wire Duct Gray PVC | 2.5 | 15 | 37.5
1020 | KDL | WR |  | 12 Ga. Wire | THHN Wire 600V | 0.1 | 300 | 30
1030 | GLA | DR |  | 1732205 | DIN Rail 6' 6" | 1 | 10 | 10
1040 | INT | LBL |  | Wire Labels | Wire Labels | 10 | 1 | 10
1050 | GLA | SPW |  | SRPE-250-9-C | 1/4" UL Spiral Wire Wrap | 0.35 | 6 | 2.1
[6 empty] | Material Cost |  | 6379.766