## Sheet1
Purpose: |  | Bill of Material
Project: |  | Zipline Brewing Co.
Schematic: |  | CA23061301BHZB
ID | Vendor | PART | VENDOR PART# | MANUFACTURER PART# | DESCRIPTION | Cost | QT. | COST
0 |  |  |  | ENCLOSURE
10 | KDL | ENC | 2059675 | CSD423610 | 42Hx36Wx10D Grey Type 4 Enclosure | 425.19 | 1 | 425.19
20 | KDL | PAN | 2299114 | CP4236G | Galvanized Subpanel for 42x36 enclosure | 127.618 | 1 | 127.618
30
40 |  |  |  | MAIN DISCONNECT
50 | GLA | DIS | 4194057 | GLAS-R9-60-NF-KIT | 60AMP COMPACT NON-FUSED DISCONNECT UL98, SELECTOR HANDLE RED/YELLOW NEM4X, 320MM SHAFT INTERNAL LUGS | 103.32 | 1 | 103.32
60 | GLA | GND | 38927 | ADR21ITB | 2/0AWG AL 1HOLE LUG LAMLA2/0-14Q | 1.56 | 2 | 3.12
70
80 |  |  |  | POWER SUPPLY AND DISTRIBUTION
90 | GLA | PS | 3542146 | PS5R-VF24 | 24VDC 5A 120VA Slim 85-264VAC | 40.59 | 1 | 40.59
100 | GLA | FSH | 4347804 | E93/30SCC | CLASS CC 3POLE FUSE HOLDER INDICATING FLIP STYLE 30AMP DIN MOUNT | 16.95 | 1 | 16.95
110 | KDL | FUS | 22689 | LP-CC-2 | 2A CLASS CC Time Delay Fuse | 12.1 | 2 | 24.2
120 | KDL | FUS | 22708 | LP-CC-8 | 8A Class CC Time Delay Fuse | 12.1 | 1 | 12.1
130 | GLA | PDB | 2456360 | UD80A | ERICO PDB (85AMP UL1059) Load: 3x10AWG & 3x4AWG | 8.18 | 3 | 24.54
140 | GLA | MMP | 2271750 | XTPAXLSA | EATON - B Frame 3 Pole Feeder (60A Max) | 8.39 | 4 | 33.56
150 | GLA | MMP | 2478980 | XTPAXCLKA5 | EATON - 3 Pole 5CMC Busbar (60A Max) | 14.21 | 1 | 14.21
160
170 | GLA |  |  | MOTOR ASSEMBLY 1 & 2 & 7
180 | GLA | MMP | 2388333 | XTPR010BC1 | EATON - MMP - Short Circuit/Phase/OL 6.3-10.0A | 39.85 | 3 | 119.55
190 | GLA | MMP | 2271754 | XTPAXFA11 | EATON - MMP Front Under Mount Auxiliary | 7.25 | 3 | 21.75
200 | GLA | MMP | 3612410 | XTPAXEMCB | EATON - Connecting Link for MMP/CON Frame B:B | 7.21 | 3 | 21.63
210 | GLA | CON | 2289559 | XTCE009B10TD | EATON - 9A (20A Gen.) Contactor 3P 1 N.O. DC Coil | 31.61 | 3 | 94.83
220
230 | GLA |  |  | MOTOR ASSEMBLY 3
240 | GLA | MMP | 2271732 | XTPR012BC1 | EATON - MMP - Short Circuit/Phase/OL 8.0-12.0A | 45.77 | 1 | 45.77
250 | GLA | MMP | 2271754 | XTPAXFA11 | EATON - MMP Front Under Mount Auxiliary | 7.25 | 1 | 7.25
260 | GLA | VFD | 4438048 | DM1-32011NB-S20S | DM1 PRO 3PH 230V FR2 3HP 11A CT NOEMC | 477.33 | 1 | 477.33
264
265 |  |  |  | MOTOR ASSEMBLY 4
266 | GLA | MMP | 2271731 | XTPR6P3BC1 | EATON - MMP - Short Circuit/Phase/OL 4.0-6.3A | 39.85 | 1 | 39.85
267 | GLA | MMP | 2271754 | XTPAXFA11 | EATON - MMP Front Under Mount Auxiliary | 7.25 | 1 | 7.25
268 | GLA | MMP | 3612410 | XTPAXEMCB | EATON - Connecting Link for MMP/CON Frame B:B | 7.21 | 1 | 7.21
269 | GLA | CON | 2289559 | XTCE009B10TD | EATON - 9A (20A Gen.) Contactor 3P 1 N.O. DC Coil | 31.61 | 1 | 31.61
270
280 | GLA |  |  | MOTOR ASSEMBLY 5
290 | GLA | MMP | 2273200 | XTPR004BC1 | EATON - MMP - Short Circuit/Phase/OL 2.5-4.0A | 43.75 | 1 | 43.75
300 | GLA | MMP | 2271754 | XTPAXFA11 | EATON - MMP Front Under Mount Auxiliary | 7.25 | 1 | 7.25
310 | GLA | MMP | 3612410 | XTPAXEMCB | EATON - Connecting Link for MMP/CON Frame B:B | 7.21 | 1 | 7.21
320 | GLA | CON | 2289559 | XTCE009B10TD | EATON - 9A (20A Gen.) Contactor 3P 1 N.O. DC Coil | 31.61 | 1 | 31.61
330
340 | GLA |  |  | MOTOR ASSEMBLY 6
350 | GLA | MMP | 2304772 | XTPR2P5BC1 | EATON - MMP - Short Circuit/Phase/OL 1.6-2.5A | 43.75 | 1 | 43.75
360 | GLA | MMP | 2271754 | XTPAXFA11 | EATON - MMP Front Under Mount Auxiliary | 7.25 | 1 | 7.25
370 | GLA | MMP | 3612410 | XTPAXEMCB | EATON - Connecting Link for MMP/CON Frame B:B | 7.21 | 1 | 7.21
380 | GLA | CON | 2289559 | XTCE009B10TD | EATON - 9A (20A Gen.) Contactor 3P 1 N.O. DC Coil | 31.61 | 1 | 31.61
390
400 | GLA |  |  | MOTOR ASSEMBLY 8
410 | GLA | MMP | 2367126 | XTPR001BC1 | EATON - MMP - Short Circuit/Phase/OL 0.63-1.0A | 43.75 | 1 | 43.75
420 | GLA | MMP | 2271754 | XTPAXFA11 | EATON - MMP Front Under Mount Auxiliary | 7.25 | 1 | 7.25
430 | GLA | MMP | 3612410 | XTPAXEMCB | EATON - Connecting Link for MMP/CON Frame B:B | 7.21 | 1 | 7.21
440 | GLA | CON | 2289559 | XTCE009B10TD | EATON - 9A (20A Gen.) Contactor 3P 1 N.O. DC Coil | 31.61 | 1 | 31.61
450
460 | GLA |  |  | PLC/COMMUNICATION
470 | GLA | PLC | 3600487 | FC6A-C40R1CE | IDEC 40I/O 24VDC 24IN (Sink/Source) 16RO RS485 Ethernet | 310 | 1 | 310
480 | GLA | PLC | 3615677 | FC6A-R161 | IDEC 16pt Relay Output | 101.75 | 1 | 101.75
490 | GLA | PLC | 3574314 | FC6A-J8A1 | IDEC 8pt 0-10V / 4-20mA Analog Input 12 Bit | 140 | 1 | 140
500 | GLA | PLC | 3574323 | FC6A-K4A1 | IDEC 4pt Analog Output Module, 0-10V/4-20mA 12-Bit | 165 | 1 | 165
510 | GLA | HMI | 3970347 | HG4G-VCXT22MF-B | IDEC 12.1 65K Color 1024X768 Resolution 24VDC | 1085 | 1 | 1085
520 | GRY | ETH | 1085039 | FL SWITCH 1000 | Phoenix Contact 1085039 Unmanaged Ethernet Switch, 5-Port, 24VDC | 79.06 | 1 | 79.06
530
540 |  |  |  | SAFETY
550 | KDL | SR | 4338 | 440R-N23135 | AB MSR127RP Safety RLY 24VAC/DC 3NO/1NC | 179.55 | 1 | 179.55
560 | KDL | ES | 2582194 | 800FP-MT44PX01 | AB 800F Red Mushroom Plastic 40mm, w/ 1N.C. | 18.47 | 2 | 36.94
570 | KDL | ES | 2405867 | 800F-15YSE112 | AB 800F E-Stop Legend Plate, Yellow | 1.54 | 2 | 3.08
580
590 |  |  |  | CONTROL
600 | KDL | PL | 2156399 | 800FP-P4PN3R | Red Pilot Light 24VDC | 15.17 | 1 | 15.17
610 | KDL | SW | 2155095 | 800FP-SM22PX10 | AB 2POS 1NO SWITCH BLACK | 10.86 | 1 | 10.86
620 | GLA | CR | 3634496 | RJ1S-CLD-D24 | Relay SPDT 12A 24VDC LED and Diode (NEED SOCKET) | 6.707 | 2 | 13.414
630 | GLA | CR | 3634498 | SJ1S-07LW | Socket for RJ1 | 2.8 | 2 | 5.6
640 | KDL | FSH | 2303 | 1492-H6 | AB Fusible SW Term Block (uL Listed Fuseholder) | 7.33 | 3 | 21.99
650 | KDL | FSH | 2418 | 1492-N37 | AB Hi-Density End Section (for fuseholders above) | 1.77 | 1 | 1.77
660 | KDL | FUS | 2652141 | AGC-1-R | 1A Class R Glass Fuse uL Listed | 0.47 | 3 | 1.41
670
680 |  |  |  | PNEUMATICS
690 | FCI | PNU | 6V100M12FT | 6V100M12FT | 1/4" NPT 12 Station Valve Subplate 1/4" PTC | 14.71 | 1 | 14.71
700 | FCI | PNU | 6V110J1/4B200 | 6V110J1/4B200 | 5/2 Valve 24VDC Coil 1/4" PTC (1/4" OD Tubing) | 15.56 | 12 | 186.72
710 | FCI | PNU | 2222-4S | C3169X4/ 04 | Hollow Hex Pipe Plug (Need Three) | 0.49 | 3 | 1.47
720 | FCI | PNU | BM-28 | BM-28 | Muffler 1/4" MNPT-Bronze (Need Two) | 1.82 | 2 | 3.64
730 | FCI | PNU | PP1/4 | PP1/4 | PTC Plug 1/4 (For A or B port) | 0.66 | 12 | 7.92
740 | FCI | PNU | PC1/4-N2U | PC1/4-N2U | PTC-CONN-1/4 TUBE X 1/4 MNPT (Manifold Supply Connection) | 0.98 | 1 | 0.98
750
760 |  |  |  | MISCELLANEOUS |  |  |  | 0
770 | MCM | SAF |  | 5891T822 | Lock Out Safety 3.5X5 | 2 | 1 | 2
780 | MCM | SAF |  | 5891T622 | Electrical Hazard 3.5X5 | 2 | 1 | 2
790 | SGN | LBL |  | Craft Decal | Craft Automation Decal 4.3X10 | 8.5 | 1 | 8.5
800 | AMZ | EC |  | Cat 6 Ethernet | Cat 6 Ethernet Cable 4ft | 2 | 1 | 2
810 | AMZ | EC |  | Cat 6 Ethernet | Cat 6 Ethernet Cable 6ft | 2 | 1 | 2
820 | AMZ | SD |  | MB-SG16D/AM | 16GM SD Memory Card | 9.99 | 1 | 9.99
830
840
850 | GLA | TB | 3363173 | ZK2.5-4P | 12 AWG Grey 4pt Terminal Block 20A | 0.63 | 30 | 18.9
860 | GLA | TB | 3363174 | ZK2.5-4P-BL | 12 AWG Blue 4pt Terminal Block 20A | 0.63 | 20 | 12.6
870 | GLA | TB | 3364002 | EK-2.5-4P | 4pt 10/12AWG Terminal Block End Section | 0.4 | 3 | 1.2
880 | GLA | TB | 3603864 | ZK4-PE-4P | 10 AWG GND 4pt Terminal Block 30A (Green/Yellow) | 2.12 | 6 | 12.72
890 | GLA | DIN | 2913171 | BAM4 | DIN-Anchor Dark Grey | 0.56 | 10 | 5.6
900 | ZRO | WD |  | G1412266 | 1.25" Flush Wire Duct Cover | 0.54 | 15 | 8.1
910 | ZRO | WD |  | G3085695 | 1.25X2.19" Wire Duct Gray PVC | 2.5 | 15 | 37.5
920 | KDL | WR |  | 12 Ga. Wire | THHN Wire 600V | 0.1 | 300 | 30
930 | GLA | DR |  | 1732205 | DIN Rail 6' 6" | 1 | 8 | 8
940 | HB | LBL |  | Wire Labels | Wire Labels | 10 | 1 | 10
950 | GLA | SPW |  | SRPE-250-9-C | 1/4" UL Spiral Wire Wrap | 0.35 | 6 | 2.1
960
[6 empty] | Material Cost |  | 4528.132