## Sheet1
Purpose: |  | Bill of Material
Project: |  | Iron City Distilling
Schematic: |  | CA22559601GHMH
ID | Vendor |  |  | Model | Description | Cost | Qty | Total Cost
0 |  |  |  | ENCLOSURE
10 | KDL | ENC | 2021988 | CSD302410 | 30Hx24Wx10D Grey Type 4 Enclosure | 272.577 | 1 | 272.577 | XXX
20 | KDL | PAN | 2114126 | CP3024G | Galvanized Subpanel for 30x24 enclosure | 61.887 | 1 | 61.887 | XXX
30 | KDL | VEN | 2182012 | BV4XKIT | Kit, Breather Vent Outdoor, Type 4X rated, UL508A/UL50 & UL50EJ | 78.82 | 1 | 78.82 | XXX
40 | KDL | ENC | 34501 | CWHK | HOF Key Locking Handle (for CSD enclosures) | 45.788 | 1 | 45.788 | XXX
50
60 |  |  |  | MAIN DISCONNECT
70 | GLA | DIS | 4188549 | GLAS-R4-30-CC-KIT | 30AMP CLASS CC COMPACT FUSED DISCONNECT UL98, PISTOL HANDLE RED/YELLOW NEM4X, 320MM SHAFT INTERNAL LUGS AND SHROUDS | 159.6 | 1 | 159.6 | XXX
80 | KDL | FUS | 22698 | LP-CC-30 | 30A Class CC Time Delay Fuse | 7.82 | 3 | 23.46 | XXX
90 | GLA | GND | 38927 | ADR21ITB | 2/0AWG AL 1HOLE LUG LAMLA2/0-14Q | 1.56 | 1 | 1.56 | XXX
100
110 |  |  |  | POWER/DISTRIBUTION
120 | GRY | PS | 25703583 | 2904371 | UNO-PS/2AC/24DC/90W/C2LPS | 49.96 | 1 | 49.96 | XXX
130 | GLA | PDB | 2456360 | UD80A | ERICO PDB (85AMP UL1059) Load: 3x10AWG & 3x4AWG | 7.95 | 3 | 23.85 | XXX
140 | GLA | MMP | 3949076 | XTPAXIT | Sub for XLSA - EATON - B Frame 3 Pole Feeder (63A Max) | 7.18 | 1 | 7.18 | XXX
150 | GLA | MMP | 3744786 | XTPAXCLKA2 | EATON - 3 Pole 2CMC Busbar (60A Max) | 6.9 | 1 | 6.9 | XXX
160
170 |  |  |  | MOTOR ASSEMBLY 1
180 | GLA | MMP | 2271732 | XTPR012BC1 | EATON - MMP - Short Circuit/Phase/OL 8.0-12.0A | 43.19 | 1 | 58.01 | XXX
190 | GLA | VFD | 2808415 | ACS355-03U-12A5-4 | ABB 7.5HP NEMA 1 460V (3PH) STO R3 | 585.93 | 1 | 585.93 | XXX
200 | GLA | VFD | 2319122 | ACS-CP-A | Advanced Keypad ABB ACS | 75 | 1 | 75 | XXX
210 | GLA | VFD | 2718177 | ACS/H-CP-EXT-IP66 | ABB NEMA4X Remote Mount Kit | 31.5 | 1 | 31.5 | XXX
220
230 |  |  |  | MOTOR ASSEMBLY 2
240 | GLA | MMP | 2273200 | XTPR004BC1 | EATON - MMP - Short Circuit/Phase/OL 2.5-4.0A | 41.28 | 1 | 58.01 | XXX
250 | GLA | MMP | 2271754 | XTPAXFA11 | EATON - MMP Front Under Mount Auxiliary | 6.84 | 1 | 6.84 | XXX
260 | GLA | MMP | 3612410 | XTPAXEMCB | EATON - Connecting Link for MMP/CON Frame B:B | 7.68 | 1 | 7.68 | XXX
270 | GLA | CON | 2289559 | XTCE009B10TD | EATON - 9A (20A Gen.) Contactor 3P 1 N.O. DC Coil | 29.83 | 1 | 29.83 | XXX
280
290 |  |  |  | PNEUMATIC ASSEMBLY
300 | FCI | PNU | 6V210J3/8B200 | 6V210J3/8B200 | 5/3 Valve 24VDC Coil 3/8" PTC (3/8" OD Tubing) | 15.56 | 1 | 15.56 | XXX
310 | FCI | PNU | 6V200M1FT | 6V200M1FT | 1/4"NPT 1 Station Valve Subplate for 3/8" PTC | 4.1 | 1 | 4.1 | XXX
320 | FCI | PNU | PC3/8-N2U | PC3/8-N2U | PTC-CONN 3/8" Tube x 1/4 MNPT (Manifold Supply Connection) | 1.4 | 1 | 1.4 | XXX
330 | FCI | PNU | 2222-4S | C3169X4/ 04 | Hollow Hex Pipe Plug (Need Three) | 0.49 | 3 | 1.47 | XXX
340 | FCI | PNU | BM-28 | BM-28 | Muffler 1/4" MNPT-Bronze (Need Two) | 1.82 | 2 | 3.64 | XXX
350
360 |  |  |  | CONTROLS
370 | KDL | SW | 2830452 | 800FP-KM21PX01 | 2POS 1NO Keyed Switch, Key Removable in Left Position | 20.96 | 1 | 20.96 | XXX
380 | KDL | SW | 2569129 | 800FP-LSM23PN3GX10 | 2 POS 1NO Illuminated Switch, Green 24V LED | 19.66 | 2 | 39.32 | XXX
390 | KDL | SW | 2066848 | 800FP-F3PX10 | AB 800F GREEN PUSH BUTTON 1NO | 8.42 | 1 | 8.42 | XXX
400 | KDL | PL | 2140865 | 800FP-P3PN3G | Green Pilot Light 24VDC | 14.76 | 1 | 14.76 | XXX
410 | CRFT | TG |  | Switch Tag | 2"X2" Custom Switch Tags | 1 | 4 | 4
420
430 |  |  |  | SAFETY
440 | GRY | SCR | 2981363 | PSR-SCF-24UC/URM/2X21 | Phoenix Safety Control Relay DPDT, 24VAC/DC Coil, 3.5A Max | 24.27 | 1 | 24.27 | XXX
450 | KDL | ES | 2384245 | 800FP-MT44PX03 | AB 800F Red Mushroom Plastic 40mm, w/ 3N.C. | 25.47 | 1 | 25.47 | XXX
460 | KDL | ES | 2405867 | 800F-15YSE112 | AB 800F E-Stop Legend Plate, Yellow | 1.56 | 1 | 1.56 | XXX
470
480 |  |  |  | ACCESSORIES
490 | AD | PM | PMRU-1C-480A-TL | PMRU-1C-480A-TL | PROSENSE Phase Monitor, 190-500VAC (Needs Socket) | 73 | 1 | 73 | XXX
500 | SUP | PM | ACS-8 | ACS-8 | 8-PIN Relay Socket for ICM408/Prosense | 7.75 | 1 | 7.75 | XXX
510
520 |  |  |  | MISCELLANEOUS
530 | MCM | SAF |  | 5891T822 | Lock Out Safety 3.5X5 | 2 | 1 | 2
540 | MCM | SAF |  | 5891T622 | Electrical Hazard 3.5X5 | 2 | 1 | 2
550 | SGN | LBL |  | Craft Decal | Craft Automation Decal | 7 | 1 | 7
560 | GLA | TB |  | 1SNK705012R0000 | ZK2.5-4P Gray 20A 4pt 12 AWG | 0.65 | 6 | 3.9
570 | GLA | TB |  | 1SNK705022R0000 | ZK2.5-4P-BL Blue 20A 4pt 12 AWG | 0.65 | 9 | 5.85
580 | GLA | TB |  | 1SNK705912R0000 | EK2.5-4P End Section | 0.37 | 5 | 1.85
590 | GLA | TB |  | 1SNK706152R0000 | ZK4-PE-4P 4pt 10AWG 6mm | 2.25 | 0 | 0
600 | GLA | TB |  | 20635116 | ENT BAM2 End Anchor | 0.63 | 12 | 7.56
610 | CRFT | LBL |  | Wire Labels | Wire Labels | 5 | 1 | 5
620 | GLA | SPW |  | SRPE-250-9-C | 1/4" UL Spiral Wire Wrap | 0.35 | 3 | 1.05
630 | KDL | WR |  | 12 Ga. Wire | THHN Wire 600V | 0.1 | 100 | 10
640 | ZRO | WD |  | G1412266 | 1.25" Flush Wire Duct Cover | 0.54 | 4 | 2.16
650 | ZRO | WD |  | G0830681 | 1.25X2.19" Narrow Wire Duct Gray PVC | 3 | 4 | 12
660 | GLA | DR |  | 1732205 | DIN Rail 6' 6" | 1 | 2 | 2
670
[6 empty] | Material Cost |  | 1892.432