## Sheet1
Purpose: |  | Bill of Material
Project: |  | Big Grove |  | Water Treatment Enclosure
Schematic: |  | CA23071009WTBG
ID | Vendor |  |  | Model | Description | Cost | Qty | Total Cost
0 |  |  |  | ENCLOSURE
10 | KDL | ENC | 3456071 | CSD423010 | 42Hx30Wx10D Grey Type 4 Enclosure | 415.7 | 1 | 415.7 | xxx
20 | KDL | PAN | 2299113 | CP4230G | Galvanized Subpanel for 42x30 Enclosure | 109.167 | 1 | 109.167 | xxx
30
40 |  |  |  | MAIN DISCONNECT
50 | GLA | DIS | 4194057 | GLAS-R9-60-NF-KIT | 60AMP COMPACT NON-FUSED DISCONNECT UL98, SELECTOR HANDLE RED/YELLOW NEM4X, 320MM SHAFT INTERNAL LUGS | 103.32 | 1 | 103.32 | xxx
60 | GLA | GND | 38927 | ADR21ITB | 2/0AWG AL 1HOLE LUG LAMLA2/0-14Q | 1.72 | 1 | 1.72 | xxx
70
80 |  |  |  | POWER/DISTRIBUTION
90 | GLA | PDB | 2456360 | UD80A | ERICO PDB (85AMP UL1059) Load: 3x10AWG & 3x4AWG | 8.18 | 3 | 24.54 | xxx
100 | GRY | PS | 25703583 | 2904371 | UNO-PS/2AC/24DC/90W/C2LPS | 55.22 | 1 | 55.22 | xxx
110 | GLA | PS | 3612232 | PSG120F24RM | EATON 120W 5A 480V 3PH | 139.47 | 1 | 139.47 | xxx
120 | GLA | FSH | 4347804 | E93/30SCC | CLASS CC 3POLE FUSE HOLDER INDICATING FLIP STYLE 30AMP DIN MOUNT | 16.95 | 1 | 16.95 | xxx
130 | GLA | FSH | 4347574 | E91/30SCC | CLASS CC 1POLE FUSE HOLDER, INDICATING FLIP STYLE, 30AMP, DIN MOUNT | 10.47 | 1 | 10.47 | xxx
140 | KDL | FUS | 22679 | LP-CC-1-1/2 | 1.5A CLASS CC Time Delay Fuse | 12.61 | 3 | 37.83 | xxx
150 | KDL | FUS | 22708 | LP-CC-8 | 8A Class CC Time Delay Fuse | 12.1 | 1 | 12.1 | xxx
160 | GLA | MMP | 2271750 | XTPAXLSA | EATON - B Frame 3 Pole Feeder (60A Max) | 8.39 | 1 | 8.39 | xxx
170 | GLA | MMP | 3744786 | XTPAXCLKA2 | EATON - 3 Pole 2CMC Busbar (60A Max) | 7.31 | 1 | 7.31 | xxx
180
190 |  |  |  | MOTOR ASSEMBLIES 1-2
200 | GLA | MMP | 2271733 | XTPR016BC1 | EATON - MMP - Short Circuit/Phase/OL 10.0-16.0A | 45.93 | 2 | 91.86 | xxx
210 | GLA | MMP | 2271754 | XTPAXFA11 | EATON - MMP Front Under Mount Auxiliary | 6.84 | 2 | 13.68 | xxx
220 | GLA | VFD | 4575474 | DM1-34012EB-S20S | DM1 PRO 3PH 480V FR2 7.5HP w/EMC | 567.2 | 2 | 1134.4 | xxx
230
240 |  |  |  | PLC/EXT
250 | GLA | PLC | 3756075 | FC6A-D16R1CEE | IDEC PLUS 16I/O 24VDC 8IN (Sink/Source) 8RO RJ45 Ethernet | 240 | 1 | 240 | xxx
260 | GLA | PLC | 3574314 | FC6A-J8A1 | IDEC 8pt 0-10V / 4-20mA Analog Input 12 Bit | 140 | 5 | 700 | xxx
270 | GLA | PLC | 3584300 | FC6A-N16B1 | IDEC 16pt 24VDC Sink/Source Digital Input | 105 | 2 | 210 | xxx
280 | GRY | ETH | 1085256 | FL SWITCH 1008N | Phoenix Contact 1085256 Unmanaged Ethernet Switch, 8-Port, 24VDC | 121.69 | 1 | 121.69 | xxx
285 | GLA | HMI | 3970062 | HG5G-VFXT22MF-B | IDEC 15.0 65K Color 1024X768 Resolution 24VDC | 1425 | 1 | 1425 | xxx
290
300 |  |  |  | CONTROLS
310 | KDL | SW | 2155095 | 800FP-SM22PX10 | AB 2POS 1NO SWITCH BLACK | 10.806 | 1 | 10.806 | xxx
320 | KDL | PL | 2156399 | 800FP-P4PN3R | Red Pilot Light 24VDC | 13.01 | 1 | 13.01 | xxx
330 | GLA | CR | 3634496 | RJ1S-CLD-D24 | Relay SPDT 12A 24VDC LED and Diode (NEED SOCKET) | 6.97 | 2 | 13.94 | xxx
340 | GLA | CR | 3634498 | SJ1S-07LW | Socket for RJ1 | 2.91 | 2 | 5.82 | xxx
350 | KDL | FSH | 2303 | 1492-H6 | AB Fusible SW Term Block (uL Listed Fuseholder) | 7.33 | 2 | 14.66 | xxx
360 | KDL | FSH | 2418 | 1492-N37 | AB Hi-Density End Section (for fuseholders above) | 1.77 | 1 | 1.77 | xxx
370 | KDL | FUS | 2652141 | AGC-1-R | 1A Class R Glass Fuse uL Listed | 0.47 | 2 | 0.94 | xxx
380
390 |  |  |  | SAFETY
400 | KDL | SR | 4338 | 440R-N23135 | AB MSR127RP Safety RLY 24VAC/DC 3NO/1NC | 179.55 | 1 | 179.55 | xxx
410 | KDL | ES | 2582194 | 800FP-MT44PX01 | AB 800F Red Mushroom Plastic 40mm, w/ 1N.C. | 18.47 | 1 | 18.47 | xxx
420 | KDL | ES | 2405867 | 800F-15YSE112 | AB 800F E-Stop Legend Plate, Yellow | 1.54 | 1 | 1.54 | xxx
430 | GLA | TB |  | 1SNK705012R0000 | ZK2.5-4P Gray 20A 4pt 12 AWG | 0.59 | 6 | 3.54
440 | GLA | TB |  | 1SNK705022R0000 | ZK2.5-4P-BL Blue 20A 4pt 12 AWG | 0.65 | 30 | 19.5
450 | GLA | TB |  | 1SNK705912R0000 | EK2.5-4P End Section | 0.37 | 6 | 2.22
460 | GLA | TB |  | 20635116 | ENT BAM2 End Anchor | 0.63 | 11 | 6.93
470 | GLA | TB |  | 1SNK705152R0000 | Green/Yellow GND 4pt 12AWG | 2.25 | 6 | 13.5
480
490 |  |  |  | MISCELLANEOUS
500 | CRFT | TG |  | Switch Tag | Custom Switch Tags | 1 | 2 | 2
510 | McM | SAF |  | 5891T822 | Lock Out Safety 3.5X5 | 2 | 1 | 2
520 | McM | SAF |  | 5891T622 | Electrical Hazard 3.5X5 | 2 | 1 | 2
530 | SGN | LBL |  | Craft Decal | Craft Automation Decal | 7 | 1 | 7
540
550 | ZRO | WD |  | G1412266 | 1.25" Flush Wire Duct Cover | 0.54 | 8 | 4.32
560 | ZRO | WD |  | G3085695 | 1.25X2.19" Wire Duct Gray PVC | 2.5 | 8 | 20
570 | KDL | WR |  | 12 Ga. Wire | THHN Wire 600V | 0.1 | 300 | 30
580 | GLS | DR |  | 1732205 | DIN Rail 6' 6" | 1 | 3 | 3
590 | INT | LBL |  | Wire Labels | Wire Labels | 10 | 1 | 10
600 | GLS | SPW |  | SRPE-250-9-C | 1/4" UL Spiral Wire Wrap | 0.35 | 6 | 2.1
610 | GLA | EC |  | PCBLU7 | Cat 6 Ethernet Cable 7ft | 2 | 2 | 4
[6 empty] | Material Cost |  | 5271.433
CHANGE ORDER STUFF
| GRY | ETH | 1085256 | FL SWITCH 1008N | Phoenix Contact 1085256 Unmanaged Ethernet Switch, 8-Port, 24VDC | 121.69 | 1 | 121.69
| GLA | PLC | 3574323 | FC6A-K4A1 | IDEC 4pt Analog Output Module, 0-10V/4-20mA 12-Bit | 165 | 1 | 165