## _CY_ Order_BoM
Purpose: Bill of Material
Project:CA23447601VSRM
RMS- ROLLER GRINDER
| ID | VENDOR |  |  | MODEL | DESCRIPTION | QTY | COST | TOTAL COST
| 10 | KDL | ENC | 2049675 | CSD201610 | 20Hx16Wx10D Grey Type 4 Enclosure | 1 | 195.891 | 195.891 |  | TRUE | 0 | HOFFMAN GREY TYPE 4 | 2023-10-01 | ea. | 0 | 0 | 0 | 0 | 0 | 0
| 20 | KDL | PAN | 2299097 | CP2016G | Galvanized Subpanel for 20x16 Enclosure | 1 | 27.715 | 27.715 |  | TRUE | 0 | HOFFMAN SUBPANELS | 2023-10-01 | ea. | 0 | 0 | 0 | 0 | 0 | 0
| 30 | GLA | MMP | 2388333 | XTPR010BC1 | EATON - MMP - Short Circuit/Phase/OL 6.3-10.0A | 1 | 39.85 | 39.85 | 1 | TRUE | 39.85 |  | 2023-10-01 | ea. | 0 | 0 | 0 | 0 | 0 | 0
| 40 | GLA | MMP | 2271750 | XTPAXLSA | EATON - B Frame 3 Pole Feeder (60A Max) | 1 | 8.39 | 8.39 |  | TRUE | 0 |  | 2023-10-01 | ea. | 0 | 0 | 0 | 0 | 0 | 0
| 50 | GLA | VFD | 3412759 | ACS355-03U-09A8-2 | ABB 3.0HP NEMA 1 230V (3PH) STO R2 | 1 | 361.25 | 361.25 |  | TRUE | 0 |  | 2023-10-01 | ea. | 0 | 0 | 0 | 0 | 0 | 0
| 60 | GLA | VFD | 2319122 | ACS-CP-A | Advanced Keypad ABB ACS | 1 | 100.88 | 100.88 |  | TRUE | 0 | EATON VFD ACCESSORIES | 2023-10-01 | ea. | 0 | 0 | 0 | 0 | 0 | 0
| 70 | GLA | VFD | 2718177 | ACS/H-CP-EXT-IP66 | ABB NEMA4X Remote Mount Kit | 1 | 38.64 | 38.64 |  | TRUE | 0 |  | 2023-10-01 | ea. | 0 | 0 | 0 | 0 | 0 | 0
| 80 | KDL | ES | 2582194 | 800FP-MT44PX01 | AB 800F Red Mushroom Plastic 40mm, w/ 1N.C. | 1 | 18.47 | 18.47 |  | TRUE | 0 |  | 2023-10-01 | ea. | 0 | 0 | 0 | 0 | 0 | 0
| 90 | KDL | ES | 2405867 | 800F-15YSE112 | AB 800F E-Stop Legend Plate, Yellow | 1 | 1.54 | 1.54 | 9 | TRUE | 13.86 |  | 2023-10-01 | ea. | 0 | 0 | 0 | 0 | 0 | 0
[7 empty] | TOTAL COST(+10%) |  | 871.8886