## Sheet1
Purpose: |  | Bill of Material
Project: |  | Malt Handling - Prison City SSMS-LC
Schematic: |  | CA23604801MSMH-02
ID | Vendor |  |  | Model | Description | Cost | Qty | Total Cost
0 |  |  |  | ENCLOSURE
10 | KDL | ENC | 2027548 | CSD161610 | 16Hx16Wx10D Grey Type 4 Enclosure | 182.6 | 1 | 182.6 | XXX
20 | KDL | PAN | 2065039 | CP1616G | Galvanized Subpanel for 16x16 Enclosure | 24.178 | 1 | 24.178 | XXX
30
40 |  |  |  | COMPONENTS
50 | GLA | PS | 3552281 | PS5R-VD24 | 24VDC 2.5A 60VA Slim 85-264VAC | 30 | 1 | 30 | XXX
60 | GLA | MMP | 2273200 | XTPR004BC1 | EATON - MMP - Short Circuit/Phase/OL 2.5-4.0A | 41.28 | 1 | 41.28 | XXX
70 | GLA | MMP | 2271754 | XTPAXFA11 | EATON - MMP Front Under Mount Auxiliary | 6.84 | 1 | 6.84 | XXX
80 | GLA | MMP | 3612410 | XTPAXEMCB | EATON - Connecting Link for MMP/CON Frame B:B | 7.68 | 1 | 7.68 | XXX
90 | GLA | CON | 2289559 | XTCE009B10TD | EATON - 9A (20A Gen.) Contactor 3P 1 N.O. DC Coil | 29.83 | 1 | 29.83 | XXX
100 | KDL | SW | 3605198 | 800FP-LSM33PN3GX20 | 3 POS 2NO Illuminated Switch, Green 24V LED | 42.053 | 2 | 84.106 | XXX
110 | KDL | SW | 4160053 | 800FP-LSR23PN3GX10 | 2POS Momentary Switch (Spring Ret from Rt) Green 24V LED | 35.233 | 1 | 35.233 | XXX
120 | GLA | TMR | 2711865 | TRL07 | Eaton Multi-Function DIN Mount Timing Relay, Universal Voltage, SPDT | 28 | 1 | 28 | XXX
130
140 |  |  |  | SCT-10 & ENCLOSURE
150 | GLA | ENC | 2734392 | AH864C | Attabox 8X6X4 Heartland Series w/ Clear Cover | 66 | 1 | 66 | XXX
160 | GLA | ENC | 3251124 | BP86A | Aluminum Back Plate for 8x6 Attabox | 10 | 1 | 10 | XXX
170 | WMS | SCT | TLS | TLS Indicator | 12-24VDC, Analog Output, and RS-485/232 Serial Port, DIN Mount | 265 | 1 | 265 | XXX
180
190 |  |  |  | PNEUMATIC SOLENOID
200 | FCI | PNU | 6V210J3/8B200 | 6V210J3/8B200 | 5/3 Valve 24VDC Coil 3/8" PTC (3/8" OD Tubing) | 15.56 | 1 | 15.56 | XXX
210 | FCI | PNU | PC3/8-N2U | PC3/8-N2U | PTC-CONN 3/8" Tube x 1/4 MNPT (Manifold Supply Connection) | 1.4 | 1 | 1.4 | XXX
220 | FCI | PNU | 6V200M1FT | 6V200M1FT | 1/4"NPT 1 Station Valve Subplate for 3/8" PTC | 4.1 | 1 | 4.1 | XXX
230 | FCI | PNU | 2222-4S | C3169X4/ 04 | Hollow Hex Pipe Plug (Need Three) | 0.49 | 3 | 1.47 | XXX
240 | FCI | PNU | BM-28 | BM-28 | Muffler 1/4" MNPT-Bronze (Need Two) | 1.82 | 2 | 3.64 | XXX
250
260
270 |  |  |  | MISCELLANEOUS
280 | MCM | SAF |  | 5891T821 | Lock Out Safety 1.75X2.5 | 1.25 | 1 | 1.25
290 | MCM | SAF |  | 5891T621 | Electrical Hazard 1.75X2.5 | 1.25 | 1 | 1.25
300 | SGN | LBL |  | Craft Decal | Craft Automation Decal | 7 | 1 | 7
310 | GLA | TB | 3398637 | ZK2.5-PE-4P | 12 AWG GND 4pt Terminal Block 20A (Green/Yellow) | 2.14 | 2 | 4.28
320 | GLA | TB |  | 1SNK705012R0000 | ZK2.5-4P Gray 20A 4pt 12 AWG | 0.65 | 6 | 3.9
330 | GLA | TB |  | 1SNK705912R0000 | EK2.5-4P End Section | 0.37 | 5 | 1.85
340 | GLA | TB | 3363174 | ZK2.5-4P-BL | 12 AWG Blue 4pt Terminal Block 20A | 0.63 | 5 | 3.15
350 | GLA | TB |  | 20635116 | ENT BAM2 End Anchor | 0.63 | 3 | 1.89
360 | KDL | WR |  | 12 Ga. Wire | THHN Wire 600V | 0.31 | 15 | 4.65
370 | GLA | DR |  | 1732205 | DIN Rail 6' 6" | 1 | 0.25 | 0.25
380
[6 empty] | Material Cost |  | 866.387