## Sheet1
Purpose: |  | Bill of Material
Project: |  | Crawford - Springfield
Schematic: |  | CA24011601BHCB
ID | Vendor |  |  | Model | Description | Cost | Qty | Total Cost
0 |  |  |  | ENCLOSURE
10 | KDL | ENC | 2042089 | CSD363010 | 36Hx30Wx10D Grey Type 4 Enclosure | 347.75 | 1 | 347.75 | XXX
20 | KDL | PAN | 2299100 | CP3630G | Galvanized Subpanel for 36x30 enclosure | 97.25 | 1 | 97.25 | XXX
30
40 |  |  |  | MAIN DISCONNECT
50 | GLA | DIS | 4194057 | GLAS-R9-60-NF-KIT | 60AMP COMPACT NON-FUSED DISCONNECT UL98, SELECTOR HANDLE RED/YELLOW NEM4X, 320MM SHAFT INTERNAL LUGS | 103.32 | 1 | 103.32 | XXX
60 | GLA | GND | 38927 | ADR21ITB | 2/0AWG AL 1HOLE LUG LAMLA2/0-14Q | 1.72 | 1 | 1.72 | XXX
70
80 |  |  |  | POWER SUPPLY AND DISTRIBUTION
90 | GLA | PS | 3542146 | PS5R-VF24 | 24VDC 5A 120VA Slim 85-264VAC | 40.59 | 1 | 40.59 | XXX
100 | GLA | FSH | 4347804 | E93/30SCC | CLASS CC 3POLE FUSE HOLDER INDICATING FLIP STYLE 30AMP DIN MOUNT | 16.95 | 1 | 16.95 | XXX
110 | KDL | FUS | 22689 | LP-CC-2 | 2A CLASS CC Time Delay Fuse | 12.1 | 2 | 24.2 | XXX
120 | KDL | FUS | 22708 | LP-CC-8 | 8A Class CC Time Delay Fuse | 12.1 | 1 | 12.1 | XXX
130 | GLA | PDB | 2456360 | UD80A | ERICO PDB (85AMP UL1059) Load: 3x10AWG & 3x4AWG | 8.18 | 3 | 24.54 | XXX
140 | GLA | MMP | 2271750 | XTPAXLSA | EATON - B Frame 3 Pole Feeder (60A Max) | 8.39 | 1 | 8.39 | XXX
150 | GLA | MMP | 2478979 | XTPAXCLKA4 | EATON - 3 Pole 4CMC Busbar (60A Max) | 12.4 | 1 | 12.4 | XXX
160
170 | GLA |  |  | MOTOR ASSEMBLY 1 |  |  |  |  | XXX
180 | GLA | MMP | 2388333 | XTPR010BC1 | EATON - MMP - Short Circuit/Phase/OL 6.3-10.0A | 39.85 | 3 | 119.55 | XXX
190 | GLA | MMP | 2271754 | XTPAXFA11 | EATON - MMP Front Under Mount Auxiliary | 7.25 | 3 | 21.75 | XXX
200 | GLA | VFD | 4524133 | DM1-327D8NB-S20S | DM1 PRO 3PH 230V FR1 2HP 7.8A CT NOEMC | 366.49 | 3 | 1099.47 | XXX
210
220 | GLA |  |  | MOTOR ASSEMBLY 2 |  |  |  |  | XXX
230 | GLA | MMP | 2271733 | XTPR016BC1 | EATON - MMP - Short Circuit/Phase/OL 10.0-16.0A | 45.93 | 1 | 45.93 | XXX
240 | GLA | MMP | 2271754 | XTPAXFA11 | EATON - MMP Front Under Mount Auxiliary | 7.25 | 1 | 7.25 | XXX
250 | GLA | VFD | 4438048 | DM1-32011NB-S20S | DM1 PRO 3PH 230V FR2 3HP 11A CT NOEMC | 477.33 | 1 | 477.33 | XXX
260
270 | GLA |  |  | PLC/COMMUNICATION |  |  |  |  | XXX
280 | GLA | PLC | 3600487 | FC6A-C40R1CE | IDEC 40I/O 24VDC 24IN (Sink/Source) 16RO RS485 Ethernet | 310 | 1 | 310 | XXX
290 | GLA | PLC | 3574314 | FC6A-J8A1 | IDEC 8pt 0-10V / 4-20mA Analog Input 12 Bit | 140 | 1 | 140 | XXX
295 | GLA | PLC | 3574323 | FC6A-K4A1 | IDEC 4pt Analog Output Module, 0-10V/4-20mA 12-Bit | 165 | 1 | 165
300 | GRY | ETH | 1085256 | FL SWITCH 1008N | Phoenix Contact 1085256 Unmanaged Ethernet Switch, 8-Port, 24VDC | 121.69 | 1 | 121.69 | XXX
301 | GRY | VPN | 26639444 | 1357828 | Phoenix mGuard VPN Device | 761.56 | 1 | 761.56 | XXX
302
310 |  |  |  |  | .
320 |  |  |  | SAFETY
330 | KDL | SR | 4338 | 440R-N23135 | AB MSR127RP Safety RLY 24VAC/DC 3NO/1NC | 179.55 | 1 | 179.55 | XXX
340 | KDL | ES | 2582194 | 800FP-MT44PX01 | AB 800F Red Mushroom Plastic 40mm, w/ 1N.C. | 18.47 | 2 | 36.94 | XXX
350 | KDL | ES | 2405867 | 800F-15YSE112 | AB 800F E-Stop Legend Plate, Yellow | 1.54 | 2 | 3.08 | XXX
360
370 |  |  |  | CONTROL
380 | KDL | PL | 2156399 | 800FP-P4PN3R | Red Pilot Light 24VDC | 15.17 | 2 | 30.34 | XXX
390 | KDL | SW | 2155095 | 800FP-SM22PX10 | AB 2POS 1NO SWITCH BLACK | 10.86 | 1 | 10.86 | XXX
391 | KDL | SW | 2194587 | 800FP-SM32PX20 | AB 3POS 2NO SWITCH PLASTIC | 14.71 | 1 | 14.71 | XXX
400 | GLA | CR | 3429491 | RV8H-S-AD24 | 6mm 24VAC/DC SPDT 6A Spring (1.5A @240VAC Inductive) | 12.61 | 2 | 25.22 | XXX
410 | KDL | FSH | 2303 | 1492-H6 | AB Fusible SW Term Block (uL Listed Fuseholder) | 7.33 | 3 | 21.99 | XXX
420 | KDL | FSH | 2418 | 1492-N37 | AB Hi-Density End Section (for fuseholders above) | 1.77 | 1 | 1.77 | XXX
430 | KDL | FUS | 2652141 | AGC-1-R | 1A Class R Glass Fuse uL Listed | 0.47 | 3 | 1.41 | XXX
435 | GLA | CR | 3634496 | RJ1S-CLD-D24 | Relay SPDT 12A 24VDC LED and Diode (NEED SOCKET) | 6.97 | 2 | 13.94
440 | GLA | CR | 3634498 | SJ1S-07LW | Socket for RJ1 | 2.91 | 2 | 5.82
445
450 |  |  |  | REMOTE ENCLOSURES
460 | SCE | ENC |  | SCE-16C16ELJSS | 16x16 ANGLED STAINLESS STEEL ENCLOSURE | 533.92 | 1 | 533.92 | XXX
470 | SCE | ENC |  | SCE-16P14 | Subpanel for Above 16x16 | 16.32 | 1 | 16.32 | XXX
480 | GLA | HMI | 4559851 | HG3G-VAXT22MF-W | IDEC 10.4 65K Color HMI (White Bezel) | 965.63 | 1 | 965.63 | XXX
490
500 | KDL | ENC | 34080 | A6044CHNFSS | STAINLESS 6Hx4Wx4D Type 4x Enclosure | 142.65 | 1 | 142.65 | XXX
510
520
530 |  |  |  | FIELD WIRED CONNECTORS AND CABLES (FWC)
540 | GLA | ETH | 3479291 | U2-22253 | Turck - Female RJ45 Ethernet, Panel Mount w/IP67 cap | 31.89 | 3 | 95.67 | XXX
550 | GLA | M12 | 2894683 | FS4.5-0.5/18.25/S621 | Turck - 5-Pin Male M12 Bulkhead Receptacle | 13.12 | 11 | 144.32 | XXX
560 | IFM | M12 | EVC003 | EVC003 | IFM - 5 Pole M12 Female x Flying Leads, 32ft Cordset | 10.35 | 9 | 93.15 | XXX
561 | IFM | M12 |  | EVC810 | M12 Straight Connector, Female Thread | 9.5 | 6 | 57 | XXX
570 | GLA | FWC | 2156125 | MIN-8MR2-1-18 | Mencom - 8 Pole Male MIN Size II, REMOTE HMI Receptacle | 21.06 | 1 | 21.06 | XXX
571 | GLA | FWC | 2143080 | MIN-8FR2-1-18 | Mencom - 8 Pole Female MIN Size II, REMOTE HMI Receptacle | 23.77 | 1 | 23.77 | XXX
580 | GLA | FWC | 3480023 | MIN-8MFPX-20 | Mencom - 8 Pole Female x Male MIN Size II, 18AWG, 20ft Cordset | 97.27 | 1 | 97.27 | XXX
590 | GLA | FWC | 2268986 | MINH-4MR-1 | Mencom - 4 Pole Male MIN Power Size I, 14AWG, Motor Receptacle | 13.71 | 4 | 54.84 | XXX
600 | GLA | FWC | 4112612 | MINH-4FP-6M | Mencom - 4 Pole Female x Flying Leads, MIN Power Size I, 20ft Cordset | 87.31 | 4 | 349.24 | XXX
610 | GLA | LGT | 4535037 | LF1B-NA3P-2THWW2-3M | IDEC - LED Light, 134mm (5.28") clear cover, Cool White, 3m cable length | 28.2 | 1 | 28.2
[6 empty] | Material Cost (+10%): |  | 7620.151