## _TOM_ Order_BoM
Purpose: Bill of Material
Project: ABT - Rosedale
Schematic: CA2417CA01DTACAB
| ID | VENDOR |  |  | MODEL | DESCRIPTION |  | COST | TOTAL COST
| 10 | KDL | ENC | 2059675 | CSD423610 | 42Hx36Wx10D Grey Type 4 Enclosure | 1 | 438.1 | 438.1 |  |  |  | TRUE | 0 | HOFFMAN GREY TYPE 4 | 2024-03-06 | ea. | 0 |  | 0 | 0 | 0 | 0 | 0
| 20 | KDL | PAN | 2299114 | CP4236G | Galvanized Subpanel for 42x36 enclosure | 1 | 97.97 | 97.97 |  |  |  | TRUE | 0 | HOFFMAN SUBPANELS | 2024-10-25 | ea. | 0 |  | 0 | 0 | 0 | 0 | 0
| 30 | GLA | GND | 38927 | ADR21ITB | 2/0AWG AL 1HOLE LUG LAMLA2/0-14Q | 1 | 1.72 | 1.72 |  |  |  | TRUE | 0 | GND LUG | 2024-01-22 | ea. | 0 | 1 | 0 | 0 | 0 | 1.72 | 0
| 40 | GLA | DIS | 4194057 | GLAS-R9-60-NF-KIT | 60AMP COMPACT NON-FUSED DISCONNECT UL98, SELECTOR HANDLE RED/YELLOW NEM4X, 320MM SHAFT INTERNAL LUGS | 1 | 103.32 | 103.32 |  |  | 35.4 IN-LB | TRUE | 0 | EATON NON-FUSED DISCONNECT KITS | 2024-05-14 | ea. | 0 |  | 0 | 0 | 0 | 0 | 0
| 50 | GLA | PDB | 2456360 | UD80A | ERICO PDB (85AMP UL1059) Load: 3x10AWG & 3x4AWG | 3 | 9.76 | 29.28 | 3 | FROM SHELF! |  | TRUE | 29.28 | UL 1059 Recognized PDBs | 2024-06-14 | ea. | 0 |  | 0 | 0 | 0 | 0 | 0
| 60 | GLA | CON | 2768927 | XTCE040DS1TD | EATON - 40A (63A Gen.) Contactor 3P 1 N.O. DC Coil | 1 | 109.41 | 109.41 |  |  |  | TRUE | 0 | D-FRAME CONTACTORS | 2024-05-20 | ea. | 0 |  | 0 | 0 | 0 | 0 | 0
| 70 | GRY | PS | 25796533 | 2903155 | TRIO-PS-2G/3AC/24DC/20 | 1 | 209.72 | 209.72 |  |  |  | TRUE | 0 |  |  | ea | 0 |  | 0 | 0 | 0 | 0 | 0
| 80 | GLA | FSH | 4347574 | E91/30SCC | CLASS CC 1POLE FUSE HOLDER, INDICATING FLIP STYLE, 30AMP, DIN MOUNT | 1 | 11 | 11 |  |  |  | TRUE | 0 |  | 2024-06-14 | ea. | 0 |  | 0 | 0 | 0 | 0 | 0
| 90 | GLA | FSH | 4347804 | E93/30SCC | CLASS CC 3POLE FUSE HOLDER INDICATING FLIP STYLE 30AMP DIN MOUNT | 1 | 17.8 | 17.8 |  |  |  | TRUE | 0 |  | 2024-06-14 | ea. | 0 | 1 | 0 | 0 | 0 | 17.8 | 0
| 100 | KDL | FUS | 22695 | LP-CC-3 | 3A Class CC Time Delay Fuse | 3 | 12.35 | 37.05 | 1 | FROM SHELF! |  | TRUE | 12.35 |  | 2024-06-14 | ea. | 0 |  | 0 | 0 | 0 | 0 | 0
| 110 | KDL | FUS | 22694 | LP-CC-25 | 25A Class CC Time Delay Fuse | 1 | 12.35 | 12.35 | 4 | FROM SHELF! |  | TRUE | 49.4 |  | 2024-06-14 | ea. | 0 |  | 0 | 0 | 0 | 0 | 0
| 120 | GLA | MMP | 2271750 | XTPAXLSA | EATON - B Frame 3 Pole Feeder (60A Max) | 1 | 8.41 | 8.41 |  |  |  | TRUE | 0 |  | 2024-05-14 | ea. | 0 |  | 0 | 0 | 0 | 0 | 0
| 130 | GLA | MMP | 2478979 | XTPAXCLKA4 | EATON - 3 Pole 4CMC Busbar (60A Max) | 1 | 13.26 | 13.26 |  |  |  | TRUE | 0 |  | 2024-01-22 | ea. | 0 |  | 0 | 0 | 0 | 0 | 0
| 140 | GLA | MMP | 2271733 | XTPR016BC1 | EATON - MMP - Short Circuit/Phase/OL 10.0-16.0A | 1 | 46.03 | 46.03 |  |  |  | TRUE | 0 |  | 2024-05-20 | ea. | 0 |  | 0 | 0 | 0 | 0 | 0
| 150 | GLA | MMP | 2273200 | XTPR004BC1 | EATON - MMP - Short Circuit/Phase/OL 2.5-4.0A | 1 | 43.84 | 43.84 |  |  |  | TRUE | 0 |  | 2024-05-14 | ea. | 0 |  | 0 | 0 | 0 | 0 | 0
| 160 | GLA | MMP | 2271731 | XTPR6P3BC1 | EATON - MMP - Short Circuit/Phase/OL 4.0-6.3A | 2 | 43.84 | 87.68 |  |  |  | TRUE | 0 |  | 2024-05-14 | ea. | 0 |  | 0 | 0 | 0 | 0 | 0
| 170 | GLA | CON | 2289559 | XTCE009B10TD | EATON - 9A (20A Gen.) Contactor 3P 1 N.O. DC Coil | 2 | 31.71 | 63.42 |  |  |  | TRUE | 0 |  | 2024-05-14 | ea. | 0 |  | 0 | 0 | 0 | 0 | 0
| 180 | GLA | MMP | 2271754 | XTPAXFA11 | EATON - MMP Front Under Mount Auxiliary | 4 | 7.76 | 31.04 | 1 | FROM SHELF! |  | TRUE | 7.76 |  | 2024-05-14 | ea. | 0 | 3 | 0 | 0 | 0 | 23.28 | 0
| 190 | GLA | VFD | 4220025 | DM1-345D6NB-S20S | DM1 PRO 3PH 480V FR1 3HP 5.6A CT NOEMC | 1 | 325.61 | 325.61 |  |  | GLA HAS (1) ON HAND AS OF 1/17/24 | TRUE | 0 |  | 2024-05-14 | ea. | 0 |  | 0 | 0 | 0 | 0 | 0
| 200 | GLA | VFD | 4390049 | DM1-34016NB-S20S | DM1 PRO 3PH 480V FR2 10HP 16A CT NOEMC | 1 | 707.29 | 707.29 |  |  | GLA HAS (5) ON HAND AS OF 1/17/24 | TRUE | 0 |  | 2024-05-14 | ea. | 0 |  | 0 | 0 | 0 | 0 | 0
| 210 | GLA | PLC | 3600487 | FC6A-C40R1CE | IDEC 40I/O 24VDC 24IN (Sink/Source) 16RO RS485 Ethernet | 1 | 326.32 | 326.32 |  |  |  | TRUE | 0 |  | 2024-09-11 | ea. | 0 |  | 0 | 0 | 0 | 0 | 0
| 220 | GLA | PLC | 3574314 | FC6A-J8A1 | IDEC 8pt 0-10V / 4-20mA Analog Input 12 Bit | 1 | 147.37 | 147.37 |  |  |  | TRUE | 0 |  | 2024-09-11 | ea. | 0 | 1 | 0 | 0 | 0 | 147.37 | 0
| 230 | GLA | PLC | 3574323 | FC6A-K4A1 | IDEC 4pt Analog Output Module, 0-10V/4-20mA 12-Bit | 1 | 173.68 | 173.68 |  |  |  | TRUE | 0 |  | 2024-09-11 | ea. | 0 |  | 0 | 0 | 0 | 0 | 0
| 240 | GRY | ETH | 1085256 | FL SWITCH 1008N | Phoenix Contact 1085256 Unmanaged Ethernet Switch, 8-Port, 24VDC | 1 | 120.95 | 120.95 |  |  |  | TRUE | 0 |  | 2024-10-24 | ea. | 0 |  | 0 | 0 | 0 | 0 | 0
| 250 | GLA | CR | 3634496 | RJ1S-CLD-D24 | Relay (A2+ A1-) SPDT 12A 24VDC LED and Diode (NEED SOCKET) | 11 | 6.97 | 76.67 |  |  |  | TRUE | 0 |  | 2024-05-15 | ea. | 0 |  | 0 | 0 | 0 | 0 | 0
| 260 | GLA | CR | 3634498 | SJ1S-07LW | Socket for RJ1 | 11 | 3.05 | 33.55 |  |  |  | TRUE | 0 |  | 2024-09-26 | ea. | 0 |  | 0 | 0 | 0 | 0 | 0
| 270 | KDL | SR | 4338 | 440R-N23135 | AB MSR127RP Safety RLY 24VAC/DC 3NO/1NC | 1 | 182.05 | 182.05 |  |  |  | TRUE | 0 | AB SAFETY RELAY | 2024-06-14 | ea. | 0 | 1 | 0 | 0 | 0 | 182.05 | 0
| 280 | KDL | ES | 2582194 | 800FP-MT44PX01 | AB 800F Red Mushroom Plastic 40mm, w/ 1N.C. | 3 | 18.71 | 56.13 |  |  |  | TRUE | 0 |  | 2024-06-14 | ea. | 0 | 1 | 0 | 0 | 0 | 18.71 | 0
| 290 | KDL | ES | 2405867 | 800F-15YSE112 | AB 800F E-Stop Legend Plate, Yellow | 3 | 1.56 | 4.68 |  |  |  | TRUE | 0 |  | 2024-06-14 | ea. | 0 | 1 | 0 | 0 | 0 | 1.56 | 0
| 300 | KDL | PL | 2156399 | 800FP-P4PN3R | Red Pilot Light 24VDC | 3 | 15.16 | 45.48 |  |  |  | TRUE | 0 |  | 2024-06-14 | ea. | 0 |  | 0 | 0 | 0 | 0 | 0
| 310 | KDL | SW | 2155095 | 800FP-SM22PX10 | AB 2POS 1NO SWITCH BLACK | 1 | 11 | 11 |  |  |  | TRUE | 0 |  | 2024-06-14 | ea. | 0 |  | 0 | 0 | 0 | 0 | 0
| 320 | KDL | PAN | 2299098 | CP2420G | Galvanized Subpanel for 24x20 Enclosure | 2 | 32.94 | 65.88 |  |  |  | TRUE | 0 | HOFFMAN SUBPANELS | 2024-10-25 | ea. | 0 |  | 0 | 0 | 0 | 0 | 0
| 330 | KDL | ENC |  | CSD242008SS | STAINLESS 24Hx20Wx08D Type 4x Enclosure | 2 | 548.6 | 1097.2 |  |  |  | TRUE | 0 | HOFFMAN STAINLESS STEEL TYPE 4X | 2024-10-25 | ea. | 0 |  | 0 | 0 | 0 | 0 | 0
| 340 | KDL | ENC | 3676749 | H-X-YA7 | Graceport + HMI Cover, Padlockable, IP66/4X (Inside Dims: 10.47"x8.69", Outside Dims: 12.50"x12.08") | 1 | 181.8 | 181.8 |  |  |  | TRUE | 0 | ENCLOSURE ACCESSORIES | 2024-03-06 | ea. | 0 |  | 0 | 0 | 0 | 0 | 0
| 350 | GLA | MCB | 3617601 | FAZ-D15/1-NA-SP | 1-Pole MCB UL 489 15A D CURVE 277V | 1 | 16.44 | 16.44 |  |  | Tightening Torque: #18-12AWG 21 lb-in, #10-8AWG 25lb-in, #6AWG 36lb-in | TRUE | 0 |  | 2024-05-14 | ea. | 0 |  | 0 | 0 | 0 | 0 | 0
| 360 | GLA | PS | 3552281 | PS5R-VD24 | 24VDC 2.5A 60VA Slim 85-264VAC | 1 | 31.58 | 31.58 |  |  |  | TRUE | 0 |  | 2024-09-11 | ea. | 0 | 1 | 0 | 0 | 0 | 31.58 | 0
| 370 | GLA | HMI | 3970062 | HG5G-VFXT22MF-B | IDEC 15.0 65K Color 1024X768 Resolution 24VDC | 2 | 1500 | 3000 |  |  |  | TRUE | 0 |  | 2024-09-11 | ea. | 0 |  | 0 | 0 | 0 | 0 | 0
| 380 | GRY | ETH | 1085039 | FL SWITCH 1005N | Phoenix Contact 1085039 Unmanaged Ethernet Switch, 5-Port, 24VDC | 1 | 78.58 | 78.58 |  |  |  | TRUE | 0 |  | 2024-05-01 | ea. | 0 | 1 | 0 | 0 | 0 | 78.58 | 0
|  | GLA | MMP | 3612410 | XTPAXEMCB | EATON - Connecting Link for MMP/CON Frame B:B | 2 | 7.36 | 14.72
8058.38
[7 empty] | 10% Overhead |  | 8864.218