## Sheet1
Purpose: |  | Bill of Material
Project: |  | Big Grove (CIP)
Schematic: |  | CA24208801CPBG
ID | Vendor | PART | VENDOR PART# | MANUFACTURER PART# | DESCRIPTION | Cost | QT. | COST
0 |  |  |  | ENCLOSURE
10 | KDL | ENC | 2379959 | CSD423610SS | STAINLESS 42Hx36Wx10D Type 4x Enclosure | 892.12 | 1 | 892.12
20 | KDL | PAN | 2299114 | CP4236G | Galvanized Subpanel for 42x36 Enclosure | 127.62 | 1 | 127.62
30
40 |  |  |  | MAIN DISCONNECT
50 | GLA | DIS | 4194057 | GLAS-R9-60-NF-KIT | 60AMP COMPACT NON-FUSED DISCONNECT UL98, SELECTOR HANDLE RED/YELLOW NEM4X, 320MM SHAFT INTERNAL LUGS | 103.32 | 1 | 103.32
60 | GLA | GND | 38927 | ADR21ITB | 2/0AWG AL 1HOLE LUG LAMLA2/0-14Q | 1.72 | 1 | 1.72
70
80 |  |  |  | POWER/DISTRIBUTION
90 | GLA | PDB | 2456360 | UD80A | ERICO PDB (85AMP UL1059) Load: 3x10AWG & 3x4AWG | 8.18 | 3 | 24.54
100 | GRY | PS | 25703583 | 2904371 | UNO-PS/2AC/24DC/90W/C2LPS | 55.22 | 1 | 55.22
110 | GLA | PS | 3612233 | PSG240F24RM | EATON 240W 10A 480V 3PH | 202.28 | 1 | 202.28
120 | GLA | FSH | 4347804 | E93/30SCC | CLASS CC 3POLE FUSE HOLDER INDICATING FLIP STYLE 30AMP DIN MOUNT | 16.95 | 1 | 16.95
130 | GLA | FSH | 4347574 | E91/30SCC | CLASS CC 1POLE FUSE HOLDER, INDICATING FLIP STYLE, 30AMP, DIN MOUNT | 10.47 | 1 | 10.47
140 | KDL | FUS | 22691 | LP-CC-2-1/4 | 2.25A CLASS CC Time Delay Fuse | 7.82 | 3 | 23.46
150 | KDL | FUS | 22688 | LP-CC-15 | 15A Class CC Time Delay Fuse | 12.1 | 1 | 12.1
160 | GLA | MMP | 2271750 | XTPAXLSA | EATON - B Frame 3 Pole Feeder (60A Max) | 8.39 | 1 | 8.39
170 | GLA | MMP | 3744786 | XTPAXCLKA2 | EATON - 3 Pole 2CMC Busbar (60A Max) | 7.31 | 1 | 7.31
180
190 |  |  |  | MOTOR ASSEMBLIES 1-2
200 | GLA | MMP | 2271733 | XTPR016BC1 | EATON - MMP - Short Circuit/Phase/OL 10.0-16.0A | 45.93 | 2 | 91.86
210 | GLA | MMP | 2271754 | XTPAXFA11 | EATON - MMP Front Under Mount Auxiliary | 6.84 | 2 | 13.68
220 | GLA | VFD | 4390049 | DM1-34016NB-S20S | DM1 PRO 3PH 480V FR2 10HP 16A CT NOEMC | 707.23 | 2 | 1414.46
230
240 |  |  |  | PLC/EXT
245 | GLA | PLC | 3970062 | HG5G-VFXT22MF-B | IDEC 15.0 65K Color 1024X768 Resolution 24VDC |  | 1 | 1425
250 | GLA | PLC | 3756075 | FC6A-D16R1CEE | IDEC PLUS 16I/O 24VDC 8IN (Sink/Source) 8RO RJ45 Ethernet | 240 | 1 | 240
260 | GLA | PLC | 3574314 | FC6A-J8A1 | IDEC 8pt 0-10V / 4-20mA Analog Input 12 Bit | 140 | 2 | 280
270 | GLA | PLC | 3574323 | FC6A-K4A1 | IDEC 4pt Analog Output Module, 0-10V/4-20mA 12-Bit | 165 | 2 | 330
280 | GLA | PLC | 3584300 | FC6A-N16B1 | IDEC 16pt 24VDC Sink/Source Digital Input | 105 | 1 | 105
285 | GLA | PLC | 3615677 | FC6A-R161 | IDEC 16pt Relay Output | 101.75 | 1 | 101.75
290 | GRY | ETH | 1085255 | FL SWITCH 1016N | Phoenix Contact 1085255 Unmanaged Ethernet Switch, 16-Port, 24VDC | 237.81 | 1 | 237.81
300
310
320 |  |  |  | CONTROLS
330 | KDL | SW | 2155095 | 800FP-SM22PX10 | AB 2POS 1NO SWITCH BLACK | 10.806 | 1 | 10.806
340 | KDL | PL | 2156399 | 800FP-P4PN3R | Red Pilot Light 24VDC | 13.01 | 1 | 13.01
350 | KDL | FSH | 2303 | 1492-H6 | AB Fusible SW Term Block (uL Listed Fuseholder) | 7.33 | 8 | 58.64
360 | KDL | FSH | 2418 | 1492-N37 | AB Hi-Density End Section (for fuseholders above) | 1.77 | 8 | 14.16
370 | KDL | FUS | 2652141 | AGC-1-R | 1A Class R Glass Fuse uL Listed | 0.47 | 8 | 3.76
380
390 |  |  |  | SAFETY
400 | KDL | SR | 4338 | 440R-N23135 | AB MSR127RP Safety RLY 24VAC/DC 3NO/1NC | 179.55 | 1 | 179.55
410 | KDL | ES | 2582194 | 800FP-MT44PX01 | AB 800F Red Mushroom Plastic 40mm, w/ 1N.C. | 18.47 | 1 | 18.47
420 | KDL | ES | 2405867 | 800F-15YSE112 | AB 800F E-Stop Legend Plate, Yellow | 1.54 | 1 | 1.54
430
440 | GLA | TB | 3794162 | ZK2.5-T3 | 12AWG 3-Tier Terminal Block Gray Spring Clamp 5mm | 1.77 | 32 | 56.64
450 | GLA | TB | 3706457 | EK2.5-T3 | 3-Tier Terminal Block Gray End Section | 0.52 | 1 | 0.52
460 | GLA | TB | 3363173 | ZK2.5-4P | 12 AWG Grey 4pt Terminal Block 20A | 0.76 | 6 | 4.56
470 | GLA | TB | 3363174 | ZK2.5-4P-BL | 12 AWG Blue 4pt Terminal Block 20A | 0.76 | 30 | 22.8
480 | GLA | TB | 3364002 | EK-2.5-4P | 4pt 10/12AWG Terminal Block End Section | 0.79 | 6 | 4.74
490 | GLA | TB | 2913171 | BAM4 | DIN-Anchor Dark Grey | 0.69 | 11 | 7.59
500 | GLA | TB | 3398637 | ZK2.5-PE-4P | 12 AWG GND 4pt Terminal Block 20A (Green/Yellow) | 2.68 | 6 | 16.08
510
520 |  |  |  | MISCELLANEOUS
530 | CRFT | TG |  | Switch Tag | Custom Switch Tags | 1 | 2 | 2
540 | McM | SAF |  | 5891T822 | Lock Out Safety 3.5X5 | 2 | 1 | 2
550 | McM | SAF |  | 5891T622 | Electrical Hazard 3.5X5 | 2 | 1 | 2
560 | SGN | LBL |  | Craft Decal | Craft Automation Decal | 7 | 1 | 7
570
580 | ZRO | WD |  | G1412266 | 1.25" Flush Wire Duct Cover | 0.54 | 8 | 4.32
590 | ZRO | WD |  | G3085695 | 1.25X2.19" Wire Duct Gray PVC | 2.5 | 8 | 20
600 | KDL | WR |  | 12 Ga. Wire | THHN Wire 600V | 0.1 | 300 | 30
610 | GLS | DR |  | 1732205 | DIN Rail 6' 6" | 1 | 3 | 3
620 | INT | LBL |  | Wire Labels | Wire Labels | 10 | 1 | 10
630 | GLS | SPW |  | SRPE-250-9-C | 1/4" UL Spiral Wire Wrap | 0.35 | 6 | 2.1
640 | GLA | EC |  | PCBLU7 | Cat 6 Ethernet Cable 7ft | 2 | 2 | 4
470
480 |  |  |  | Icotek Bulk Head Connectors
490 | KDL | CNT | 3738455 | 54241 | Icotek KEL-U 24/10 Cable Entry Frame | 29.38 | 2 | 58.76
500 | KDL | CNT | 3750271 | 39900 | Icotek KTS17 Grey Insert Single Cable 17mm | 1.95 | 2 | 3.9
510 | KDL | CNT | 4706507 | 41383 | Icotek KTMBS Grey Insert Single Cable 10-12mm (Sold in Package of 10) | 1.95 | 2 | 3.9
520 | KDL | CNT | 4688390 | 41382 | Icotek KTMBS Grey Insert Single Cable 8-11mm (Sold in Package of 10) | 1.95 | 3 | 5.85
530 | KDL | CNT | 3743125 | 39932 | Icotek KT4/6 Four Cable 6mm | 4.23 | 4 | 16.92
540 | KDL | CNT | 3719137 | 41202 | Icotek KT 2/7 Two Cable 7mm | 2.72 | 4 | 10.88
550 | KDL | CNT | 3719139 | 41251 | Icotek BTK Grey Blind Insert | 1.95 | 12 | 23.4
560
570 |  |  |  | SMC Valve Bank
570 | SMC | VLV | EX260-SEN1-X242 | EX260-SEN1-X242 | Valve Bank 32 Port Pneumatic |  | 2 | 0
580 | IFM | IOL | EVF554 | EVF554 | Ethernet Connection Cable 20 Meter M12/RJ45 | 59.4 | 1 | 59.4
590 | IFM | IOL | EVF534 | EVF534 | Ethernet Connection Cable 20 Meter M12/M12 | 60.8 | 1 | 60.8
600 | IFM | IOL | EVF483 | EVF483 | Power Cable 20 Meter M12/M12 | 20.6 | 2 | 41.2
610
650 |  |  |  | IFM I-O Link
660 | IFM | IOL | AL1343 | AL1343 | I/O Link Master 8 Port Modbus | 349.3 | 3 | 1047.9
610 | IFM | IOL | EVF554 | EVF554 | Ethernet Connection Cable 20 Meter M12/RJ45 | 59.4 | 1 | 59.4
620 | IFM | IOL | EVF534 | EVF534 | Ethernet Connection Cable 20 Meter M12/M12 | 60.8 | 2 | 121.6
630 | IFM | IOL | EVF483 | EVF483 | Power Cable 20 Meter M12/M12 | 20.6 | 3 | 61.8
630 | IFM | IOL | E12598 | E12598 | Blank Caps Male M12 4 Pieces Per Package | 14.4 | 1 | 14.4
640 | IFM | IOL | E12542 | E12542 | Blank Caps Female M12 4 Pieces Per Package | 14.4 | 3 | 43.2
[7 empty] | Total | 8643.4216