## Sheet1
Purpose: |  | Bill of Material
Project: |  | JP Brewing Services - Walking Tree
Schematic: |  | CA22122801CRJP
ID | Vendor | PART | VENDOR PART# | MANUFACTURER PART# | DESCRIPTION | Cost | QT. | COST
0 |  |  |  | ENCLOSURE
10 | KDL | ENC | 2065901 | CSD242410SS | STAINLESS 24Hx24Wx10D Type 4x Enclosure | 911.139 | 1 | 911.139 | XXX
20 | KDL | PAN | 2150383 | CSD2424G | Galvanized Sunpanel for 24x24 Enclosure | 49.586 | 1 | 49.586 | XXX
30
40 |  |  |  | POWER
50 | GLA | MCB | 3617601 | FAZ-D15/1-NA-SP | 1-Pole MCB UL 489 15A D CURVE 277V | 16.44 | 1 | 16.44 | XXX
60 | GLA | PS | 3552281 | PS5R-VD24 | 24VDC 2.5A 60VA Slim 85-264VAC | 24.71 | 1 | 24.71 | XXX
70 | KDL | PS | 3595387 | SVL1024100 | 24VDC 10A 240VA SOLA 85-264VAC | 82.329 | 1 | 82.329 | XXX
80 | GLA | FSH | 4347803 | E92/30SCC | CLASS CC 2POLE FUSE HOLDER, INDICATING FLIP STYLE, 30AMP, DIN MOUNT | 9.08 | 1 | 9.08 | XXX
90 | KDL | FUS | 22706 | LP-CC-7 | 7A Class CC Time Delay Fuse | 7.82 | 1 | 7.82 | XXX
100 | KDL | FUS | 22688 | LP-CC-15 | 15A Class CC Time Delay Fuse | 7.82 | 1 | 7.82 | XXX
110
120 |  |  |  | PLC/EXT
130 | GLA | PLC | 3574379 | FC6A-C24R1CE | IDEC 24I/O 24VDC 14IN (Sink/Source) 10RO RS485 Ethernet | 225 | 1 | 225 | XXX
140 | GLA | PLC | 3574314 | FC6A-J8A1 | IDEC 8pt 0-10V / 4-20mA Analog Input 12 Bit | 140 | 4 | 560 | XXX
150 | GLA | PLC | 3615677 | FC6A-R161 | IDEC 16pt Relay Output | 101.75 | 2 | 203.5 | XXX
160 | GLA | PLC | 3552278 | FC6A-PJ2A | IDEC 2pt 0-10V / 4-20mA Analog Input 12 Bit | 90 | 1 | 90 | XXX
170 | GLA | HMI | 3970347 | HG4G-VCXT22MF-B | IDEC 12.1 65K Color 1024X768 Resolution 24VDC | 1085 | 1 | 1085 | XXX
180 | GRY | ETH | 26426984 | FL SWITCH 1000 | Phoenix Contact 1085039 Unmanaged Ethernet Switch, 5-Port, 24VDC | 69.67 | 1 | 69.67 | XXX
190
200 |  |  |  | CONTROLS
210 | KDL | SW | 2155095 | 800FP-SM22PX10 | AB 2POS 1NO SWITCH BLACK | 9.32 | 1 | 9.32 | XXX
220 | KDL | PL | 2156399 | 800FP-P4PN3R | Red Pilot Light 24VDC | 13.01 | 1 | 13.01 | XXX
230
240
250 |  |  |  | TERMINAL BLOCKS
260 | GLA | TB | 3794162 | ZK2.5-T3 | 12AWG 3-Tier Terminal Block Gray Spring Clamp 5mm | 1.77 | 32 | 56.64 | XXX
270 | GLA | TB | 3706457 | EK2.5-T3 | 3-Tier Terminal Block Gray End Section | 0.52 | 1 | 0.52 | XXX
280 | GLA | TB |  | 1SNK705012R0000 | ZK2.5-4P Gray 20A 4pt 12 AWG | 0.59 | 6 | 3.54
290 | GLA | TB |  | 1SNK705022R0000 | ZK2.5-4P-BL Blue 20A 4pt 12 AWG | 0.65 | 30 | 19.5
300 | GLA | TB |  | 1SNK705912R0000 | EK2.5-4P End Section | 0.37 | 6 | 2.22
310 | GLA | TB |  | 20635116 | ENT BAM2 End Anchor | 0.63 | 11 | 6.93
320 | GLA | TB |  | 1SNK705152R0000 | Green/Yellow GND 4pt 12AWG | 2.25 | 6 | 13.5
330
340 |  |  |  | MISCELLANEOUS
350 | CRFT | TG |  | Switch Tag | Custom Switch Tags | 1 | 2 | 2
360 | McM | SAF |  | 5891T822 | Lock Out Safety 3.5X5 | 2 | 1 | 2
370 | McM | SAF |  | 5891T622 | Electrical Hazard 3.5X5 | 2 | 1 | 2
380 | SGN | LBL |  | Craft Decal | Craft Automation Decal | 7 | 1 | 7
390
400 | ZRO | WD |  | G1412266 | 1.25" Flush Wire Duct Cover | 0.54 | 8 | 4.32
410 | ZRO | WD |  | G3085695 | 1.25X2.19" Wire Duct Gray PVC | 2.5 | 8 | 20
420 | KDL | WR |  | 12 Ga. Wire | THHN Wire 600V | 0.1 | 300 | 30
430 | GLS | DR |  | 1732205 | DIN Rail 6' 6" | 1 | 3 | 3
440 | INT | LBL |  | Wire Labels | Wire Labels | 10 | 1 | 10
450 | GLS | SPW |  | SRPE-250-9-C | 1/4" UL Spiral Wire Wrap | 0.35 | 6 | 2.1
460 | GLA | EC |  | PCBLU7 | Cat 6 Ethernet Cable 7ft | 2 | 2 | 4
[6 empty] | Material Cost |  | 3553.694