## Sheet1
Purpose: |  | Bill of Material
Project: |  | Black Button Distilling
Schematic: |  | CA22160401DTBD
ID | Vendor | PART | VENDOR PART# | MANUFACTURER PART# | DESCRIPTION | Cost | QT. | COST
0 | KDL |  |  | ENCLOSURE
10 | KDL | ENC | 34100 | A606012LP | 60Hx60Wx12D Grey Type 4 Enclosure | 1572.94 | 1 | 1572.94 | XXX
20 | KDL | PAN | 2307862 | A60P60G | 56x56 Galvanized Subpanel for 60x60 enclosure | 275.519 | 1 | 275.519 | XXX
30 | KDL | ENC | 3603136 | HF0916414 | IP54 9Inch FF 115V Fan Unit TYPE 12 | 149.386 | 1 | 149.386 | XXX
40 | KDL | ENC | 3603138 | HG0900404 | Hoffman IP54 9In Exhaust Grill Kit TYPE 12 | 45.527 | 1 | 45.527 | XXX
50
60 |  |  |  | MAIN DISCONNECT
70 | GLA | DIS | 4312467 | GLAS-R9-200-J-KIT | 200AMP CLASS J FUSED DISCONNECT UL98, PISTOL HANDLE RED/YELLOW NEM4X, 400MM SHAFT INTERNAL LUGS AND SHROUDS | 539.98 | 1 | 539.98 | XXX
80 | KDL | FUS | 22721 | LPJ-200SP LOW PEAK | 150A Class J Time Delay Fuses | 119.78 | 3 | 359.34 | XXX
90 | GLA | GND | 38927 | ADR21ITB | 2/0AWG AL 1HOLE LUG LAMLA2/0-14Q | 1.06 | 1 | 1.06 | XXX
100
110 |  |  |  | CONTROL POWER
120 | GRY | PS | 25808885 | 2903154 | TRIO-PS-2G/3AC/24DC/10 | 150.13 | 1 | 150.13 | XXX
130 | GLA | FSH | 4347804 | E93/30SCC | CLASS CC 3POLE FUSE HOLDER INDICATING FLIP STYLE 30AMP DIN MOUNT | 14.81 | 1 | 14.81 | XXX
140 | GLA | FSH | 4347574 | E91/30SCC | CLASS CC 1POLE FUSE HOLDER, INDICATING FLIP STYLE, 30AMP, DIN MOUNT | 9.88 | 1 | 9.88 | XXX
150 | KDL | FUS | 22684 | LP-CC-1-8/10 | 1.8A CLASS CC Time Delay Fuse | 7.82 | 3 | 23.46 | XXX
160 | KDL | FUS | 22688 | LP-CC-15 | 15A Class CC Time Delay Fuse | 7.82 | 1 | 7.82 | XXX
161 | KDL | TFMR | 2079604 | E075WB HEV 75VA | 120V 75VA Fused (240/480) Touch Safe | 39.17 | 1 | 39.17 | XXX
162 | KDL | FUS | 22685 | LP-CC-1/2 | 0.5A CLASS CC Time Delay Fuse | 7.82 | 2 | 15.64 | XXX
163 | KDL | FUS | 22678 | LP-CC-1 | 1.0A CLASS CC Time Delay Fuse | 7.82 | 1 | 7.82 | XXX
170
180 |  |  |  | DISTRIBUTION/FEEDER
190 | GLA | PDB | 2455629 | UD160A | ERICO PDB (200AMP UL1059) Load: 6x4AWG | 15.83 | 3 | 47.49 | XXX
200 | GLA | MMP | 2271750 | XTPAXLSA | EATON - B Frame 3 Pole Feeder (60A Max) | 8.24 | 3 | 24.72 | XXX
210 | GLA | MMP | 2478980 | XTPAXCLKA5 | EATON - 3 Pole 5CMC Busbar (60A Max) | 11.21 | 1 | 11.21 | XXX
220 | GLA | MMP | 3744786 | XTPAXCLKA2 | EATON - 3 Pole 2CMC Busbar (60A Max) | 7.19 | 1 | 7.19 | XXX
230 | GLA | MMP | 2761477 | XTPAXLSAD | EATON - D Frame 3 Pole Feeder (120A Max) | 14.26 | 1 | 14.26 | XXX
240
250 | GLA |  |  | MOTOR ASSEMBLY 1 |  |  |  |  | XXX
260 | GLA | MMP | 2388333 | XTPR010BC1 | EATON - MMP - Short Circuit/Phase/OL 6.3-10.0A | 37.6 | 1 | 37.6 | XXX
270 | GLA | MMP | 2271754 | XTPAXFA11 | EATON - MMP Front Under Mount Auxiliary | 6.84 | 1 | 6.84 | XXX
280 | GLA | MMP | 3612410 | XTPAXEMCB | EATON - Connecting Link for MMP/CON Frame B:B | 7.68 | 1 | 7.68 | XXX
290 | GLA | CON | 2289559 | XTCE009B10TD | EATON - 9A (20A Gen.) Contactor 3P 1 N.O. DC Coil | 29.83 | 1 | 29.83 | XXX
300
310 | GLA |  |  | MOTOR ASSEMBLIES 2 & 7 |  |  |  |  | XXX
320 | GLA | MMP | 2271731 | XTPR6P3BC1 | EATON - MMP - Short Circuit/Phase/OL 4.0-6.3A | 41.28 | 2 | 82.56 | XXX
330 | GLA | MMP | 2271754 | XTPAXFA11 | EATON - MMP Front Under Mount Auxiliary | 6.84 | 2 | 13.68 | XXX
340 | GLA | MMP | 3612410 | XTPAXEMCB | EATON - Connecting Link for MMP/CON Frame B:B | 7.68 | 2 | 15.36 | XXX
350 | GLA | CON | 2289559 | XTCE009B10TD | EATON - 9A (20A Gen.) Contactor 3P 1 N.O. DC Coil | 29.83 | 2 | 59.66 | XXX
360
370 | GLA |  |  | MOTOR ASSEMBLY 3 |  |  |  |  | XXX
380 | GLA | MMP | 2271731 | XTPR6P3BC1 | EATON - MMP - Short Circuit/Phase/OL 4.0-6.3A | 41.28 | 1 | 41.28 | XXX
390 | GLA | MMP | 2271754 | XTPAXFA11 | EATON - MMP Front Under Mount Auxiliary | 6.84 | 1 | 6.84 | XXX
400 | GLA | VFD | 4220025 | DM1-345D6NB-S20S | DM1 PRO 3PH 480V FR1 3HP 5.6A CT NOEMC | 409.48 | 1 | 409.48 | XXX
410
420 | GLA |  |  | MOTOR ASSEMBLY 4 |  |  |  |  | XXX
430 | GLA | MMP | 2432623 | XTPRP63BC1 | EATON - MMP - Short Circuit/Phase/OL 0.4-0.63A | 40.46 | 1 | 40.46 | XXX
440 | GLA | MMP | 2271754 | XTPAXFA11 | EATON - MMP Front Under Mount Auxiliary | 6.84 | 1 | 6.84 | XXX
450 | GLA | MMP | 3612410 | XTPAXEMCB | EATON - Connecting Link for MMP/CON Frame B:B | 7.68 | 1 | 7.68 | XXX
460 | GLA | CON | 2289559 | XTCE009B10TD | EATON - 9A (20A Gen.) Contactor 3P 1 N.O. DC Coil | 29.83 | 1 | 29.83 | XXX
470
480 | GLA |  |  | MOTOR ASSEMBLY 5 |  |  |  |  | XXX
490 | GLA | MMP | 2390741 | XTPR1P6BC1 | EATON - MMP - Short Circuit/Phase/OL 1.0-1.6A | 41.28 | 1 | 41.28 | XXX
500 | GLA | MMP | 2271754 | XTPAXFA11 | EATON - MMP Front Under Mount Auxiliary | 6.84 | 1 | 6.84 | XXX
510 | GLA | MMP | 3612410 | XTPAXEMCB | EATON - Connecting Link for MMP/CON Frame B:B | 7.68 | 1 | 7.68 | XXX
520 | GLA | CON | 2289559 | XTCE009B10TD | EATON - 9A (20A Gen.) Contactor 3P 1 N.O. DC Coil | 29.83 | 1 | 29.83 | XXX
530
540 | GLA |  |  | MOTOR ASSEMBLIES 6 & 8 |  |  |  |  | XXX
550 | GLA | MMP | 2271733 | XTPR016BC1 | EATON - MMP - Short Circuit/Phase/OL 10.0-16.0A | 43.33 | 2 | 86.66 | XXX
560 | GLA | MMP | 2271754 | XTPAXFA11 | EATON - MMP Front Under Mount Auxiliary | 6.84 | 2 | 13.68 | XXX
570 | GLA | VFD | 4390049 | DM1-34016NB-S20S | DM1 PRO 3PH 480V FR2 10HP 16A CT NOEMC | 693.18 | 2 | 1386.36 | XXX
580
590 | GLA |  |  | MOTOR ASSEMBLY 9 |  |  |  |  | XXX
600 | GLA | MMP | 2433625 | XTPR040DC1 | EATON - MMP - Short Circuit/Phase/OL 32.0-40.0A | 117.94 | 1 | 117.94 | XXX
610 | GLA | MMP | 2271754 | XTPAXFA11 | EATON - MMP Front Under Mount Auxiliary | 6.84 | 1 | 6.84 | XXX
620 | GLA | VFD | 4390051 | DM1-34038NB-S20S | DM1 PRO 3PH 480V FR4 25HP 38A CT NOEMC | 1362.2 | 1 | 1362.2 | XXX
630
640 | GLA |  |  | MOTOR ASSEMBLY 10 |  |  |  |  | XXX
650 | GLA | MMP | 2388333 | XTPR010BC1 | EATON - MMP - Short Circuit/Phase/OL 6.3-10.0A | 37.6 | 1 | 37.6 | XXX
660 | GLA | MMP | 2271754 | XTPAXFA11 | EATON - MMP Front Under Mount Auxiliary | 6.84 | 1 | 6.84 | XXX
670 | GLA | VFD | 4220026 | DM1-347D6NB-S20S | DM1 PRO 3PH 480V FR2 5HP 7.6A CT NOEMC | 365.27 | 1 | 365.27 | XXX
680
690
700 |  |  |  | PLC & COMMS
710 | GLA | PLC | 3600487 | FC6A-C40R1CE | IDEC 40I/O 24VDC 24IN (Sink/Source) 16RO RS485 Ethernet | 310 | 1 | 310 | XXX
720 | GLA | PLC | 3584300 | FC6A-N16B1 | IDEC 16pt 24VDC Sink/Source Digital Input | 105 | 1 | 105 | XXX
730 | GLA | PLC | 3615677 | FC6A-R161 | IDEC 16pt Relay Output | 101.75 | 1 | 101.75 | XXX
740 | GLA | PLC | 3574323 | FC6A-K4A1 | IDEC 4pt Analog Output Module, 0-10V/4-20mA 12-Bit | 165 | 5 | 825 | XXX
750 | GLA | PLC | 3574314 | FC6A-J8A1 | IDEC 8pt 0-10V / 4-20mA Analog Input 12 Bit | 140 | 4 | 560 | XXX
760 | GLA | PLC | 3724619 | FC6A-EXM2 | IDEC Expansion Module (Needed for > 7 Modules C24, > 4 Modules C16) | 161.25 | 1 | 161.25 | XXX
770 | GRY | ETH | 1085256 | FL SWITCH 1008N | Phoenix Contact 1085256 Unmanaged Ethernet Switch, 8-Port, 24VDC | 107.85 | 1 | 107.85 | XXX
780 | AMZ | SD |  | SD CARD | 16GB SD Card | 9.99 | 1 | 9.99
790
800 |  |  |  | SAFETY
810 | KDL | SR | 4338 | 440R-N23135 | AB MSR127RP Safety RLY 24VAC/DC 3NO/1NC | 139.2 | 1 | 139.2 | XXX
820 | KDL | ES | 2384245 | 800FP-MT44PX03 | AB 800F Red Mushroom Plastic 40mm, w/ 3N.C. | 22.44 | 1 | 22.44 | XXX
830 | KDL | ES | 2405867 | 800F-15YSE112 | AB 800F E-Stop Legend Plate, Yellow | 0.87 | 1 | 0.87 | XXX
840
850 |  |  |  | PNEUMATICS
860 | FCI | PNU | 6V200M12FT | 6V200M12FT | 1/4"NPT 12 Station Valve Subplate for 3/8" PTC | 16.58 | 1 | 16.58 | XXX
870 | FCI | PNU | 6V110J1/4B200 | 6V110J1/4B200 | 5/2 Valve 24VDC Coil 1/4" PTC (1/4" OD Tubing) | 15.56 | 9 | 140.04 | XXX
880 | FCI | PNU | P-6V100M-R2 | 6V100M Repair Kits | Blank Plate for Manifold | 0.43 | 3 | 1.29 | XXX
890 | FCI | PNU | 2222-4S | C3169X4/ 04 | Hollow Hex Pipe Plug (Need Three) | 0.49 | 3 | 1.47 | XXX
900 | FCI | PNU | BM-28 | BM-28 | Muffler 1/4" MNPT-Bronze (Need Two) | 1.82 | 2 | 3.64 | XXX
910 | FCI | PNU | PP1/4 | PP1/4 | PTC Plug 1/4 (For A or B port) | 0.66 | 9 | 5.94 | XXX
920 | FCI | PNU | PC1/4-N2U | PC1/4-N2U | PTC-CONN-1/4 TUBE X 1/4 MNPT (Manifold Supply Connection) | 0.98 | 1 | 0.98 | XXX
930 | FCI | PNU | CA42141-4 | 12 Port 1/4 PTC Icotek Bulkhead | 12 Port 1/4" PTC Bulkhead (Multiconnector) NEMA12 | 86.66 | 1 | 86.66 | XXX
940
950 |  |  |  | CONTROLS
960 | KDL | PL | 2156399 | 800FP-P4PN3R | Red Pilot Light 24VDC | 13.01 | 1 | 13.01 | XXX
970 | KDL | SW | 2155095 | 800FP-SM22PX10 | AB 2POS 1NO SWITCH BLACK | 10.57 | 1 | 10.57 | XXX
980 | CRFT | TG |  | Switch Tag | Custom Switch Tags | 1 | 1 | 1
990 | KDL | FSH | 2303 | 1492-H6 | AB Fusible SW Term Block (uL Listed Fuseholder) | 6.26 | 27 | 169.02 | XXX
1000 | KDL | FSH | 2418 | 1492-N37 | AB Hi-Density End Section (for fuseholders above) | 0.51 | 1 | 0.51 | XXX
1010 | KDL | FUS | 2652141 | AGC-1-R | 1A Class R Glass Fuse uL Listed | 0.25 | 27 | 6.75 | XXX
1020
1030
1040 | KDL |  |  | REMOTE HMI ENCLOSURE |  |  |  |  | XXX
1050 | KDL | ENC | 2065901 | CSD242410SS | STAINLESS 24Hx24Wx10D Type 4x Enclosure | 911.139 | 1 | 911.139 | XXX
1060 | KDL | PAN | 2150383 | CP2424G | Galvanized Subpanel for 24x24 Enclosure | 49.586 | 1 | 49.586 | XXX
1070 | KDL | ES | 2384245 | 800FP-MT44PX03 | AB 800F Red Mushroom Plastic 40mm, w/ 3N.C. | 22.44 | 1 | 22.44 | XXX
1080 | KDL | ES | 2405867 | 800F-15YSE112 | AB 800F E-Stop Legend Plate, Yellow | 0.87 | 1 | 0.87 | XXX
1090 | GLA | HMI | 3970062 | HG5G-VFXT22MF-B | IDEC 15.0 65K Color 1024X768 Resolution 24VDC | 1425 | 1 | 1425 | XXX
1100 | KDL | PL | 2156399 | 800FP-P4PN3R | Red Pilot Light 24VDC | 13.01 | 1 | 13.01 | XXX
1110
1120
1130
1140
1150
1160
1170
1180 |  |  |  | MISCELLANEOUS
1190 | MCM | SAF |  | 5891T822 | Lock Out Safety 3.5X5 | 2 | 1 | 2
1200 | MCM | SAF |  | 5891T622 | Electrical Hazard 3.5X5 | 2 | 1 | 2
1210 | SGN | LBL |  | Craft Decal | Craft Automation Decal 4.3X10 | 8.5 | 1 | 8.5
760 | GLA | TB | 3363173 | ZK2.5-4P | 12 AWG Grey 4pt Terminal Block 20A | 0.63 | 27 | 17.01 | XXX
760 | GLA | TB | 3363174 | ZK2.5-4P-BL | 12 AWG Blue 4pt Terminal Block 20A | 0.68 | 100 | 68 | XXX
760 | GLA | TB | 3364002 | EK-2.5-4P | 4pt 10/12AWG Terminal Block End Section | 0.42 | 20 | 8.4 | XXX
760 | GLA | TB | 2913164 | ZS10 | 6 AWG Grey 2pt Terminal Block (screw) | 0.75 | 3 | 2.25
760 | GLA | TB | 2961614 | ZS10-PE | 6 AWG GND Green/Yellow 2pt Terminal Block (screw) | 2.46 | 1 | 2.46
760 | GLA | TB | 2913167 | ZS4-ZS25 | 6 AWG 2pt Terminal Block End Section | 0.19 | 1 | 0.19
760 | GLA | DIN | 2913171 | BAM4 | DIN-Anchor Dark Grey | 0.58 | 50 | 29 | XXX
1270 | ZRO | WD |  | G1412266 | 1.25" Flush Wire Duct Cover | 0.54 | 15 | 8.1
1280 | ZRO | WD |  | G3085695 | 1.25X2.19" Wire Duct Gray PVC | 2.5 | 15 | 37.5
1290 | KDL | WR |  | 12 Ga. Wire | THHN Wire 600V | 0.1 | 300 | 30
760 | GLA | DR |  | 1732205 | DIN Rail 6' 6" | 1 | 30 | 30
1310 | HB | LBL |  | Wire Labels | Wire Labels | 10 | 1 | 10
760 | GLA | SPW |  | SRPE-250-9-C | 1/4" UL Spiral Wire Wrap | 0.35 | 20 | 7
[6 empty] | Material Cost |  | 13067.257