## Sheet1
Purpose: |  | Bill of Material
Project: |  | Still Dragon - Lanthier Winery
Schematic: |  | CA22034802DTSD
ID | Vendor | PART | VENDOR PART# | MANUFACTURER PART# | DESCRIPTION | Cost | QT. | COST
0 |  |  |  | ENCLOSURE
10 | KDL | ENC | 3456071 | CSD423010 | 42Hx30Wx10D Grey Type 4 Enclosure | 328.76 | 1 | 328.76 | XXX
20 | KDL | PAN | 2299113 | CP4230G | Galvanized Subpanel for 42x30 Enclosure | 80.34 | 1 | 80.34 | XXX
30 | KDL | ENC | 3621480 | HF0926414 | IP54 9Inch FF 230V Fan Unit TYPE 12 | 116.01 | 1 | 116.01 | XXX
40 | KDL | ENC | 3603138 | HG0900404 | Hoffman IP54 9In Exhaust Grill Kit TYPE 12 | 35.57 | 1 | 35.57 | XXX
50
60 |  |  |  | MAIN BREAKER
70 | GLA | MCCB | 4182231 | PDG23F0225E3RJ | 225A 3POLE 600VAC 25KA@480V LSIG PXR20LSIG LINE AND LOAD LUGS | 419.39 | 1 | 419.39 | XXX
80 | GLA | MCCB | 4002438 | PDG12XHMS307 | SHAFT 12INCH (307MM) FOR PDG1 & PDG2 MCCB | 6.21 | 1 | 6.21 | XXX
90 | GLA | MCCB | 4189021 | PDG2XHMDE | DOOR HANDLE RED/YELLOW LOCKABLE WITH MECHANISM FOR PDG2 | 36.21 | 1 | 36.21 | XXX
100 | GLA | GND | 38927 | ADR21ITB | 2/0AWG AL 1HOLE LUG LAMLA2/0-14Q | 1.06 | 1 | 1.06 | XXX
110
120 |  |  |  | CONTROL POWER
130 | GLA | PS | 3542146 | PS5R-VF24 | 24VDC 5A 120VA Slim 85-264VAC | 40.59 | 1 | 40.59 | XXX
140 | GLA | FSH | 4347804 | E93/30SCC | CLASS CC 3POLE FUSE HOLDER INDICATING FLIP STYLE 30AMP DIN MOUNT | 11.64 | 1 | 11.64 | XXX
150 | KDL | FUS | 22689 | LP-CC-2 | 2A CLASS CC Time Delay Fuse | 7.82 | 3 | 23.46 | XXX
160 | KDL | FUS | 22708 | LP-CC-8 | 8A Class CC Time Delay Fuse | 7.82 | 1 | 7.82 | XXX
170
180 |  |  |  | FEEDER/DISTRIBUTION
190 | GLA | MCCB | 4187244 | PDG2X3TA2256W | TERMINAL DISTRIBUTION LUG 225A (6) 14-6AWG FOR PDG2 | 64.38 | 1 | 64.38 | XXX
200 | GLA | MMP | 2271750 | XTPAXLSA | EATON - 3 Pole Feeder (60A Max) | 8.24 | 1 | 8.24 | XXX
210 | GLA | MMP | 2478978 | XTPAXCLKA3 | EATON - 3 Pole 3CMC Busbar (60A Max) | 8.16 | 1 | 8.16 | XXX
220 | GLA | PDB | 569010 | UD80A | ERICO PDB (85AMP UL1059) | 6 | 2 | 12 | XXX
230
240 |  |  |  | MTR 1 VFD MOTOR ASSEMBLY
250 | GLA | MMP | 2304772 | XTPR2P5BC1 | EATON - MMP - Short Circuit/Phase/OL 1.6-2.5A | 40.46 | 1 | 40.46 | XXX
260 | GLA | MMP | 2271754 | XTPAXFA11 | EATON - MMP Front Under Mount Auxiliary | 5.33 | 1 | 5.33 | XXX
270 | GLA | VFD | 3541422 | ACS355-03U-06A7-2 | ABB 1.5HP NEMA 1 230V (3PH) STO R1 | 216.14 | 1 | 216.14 | XXX
271 | GLA | VFD | 2639151 | FENA-01-KIT | ABB Modbus TCP Module Ethernet - Single Port | 100.61 | 1 | 100.61
272 | GLA | VFD | 2360624 | ACS-CP-C | Basic Keypad ABB ACS | 37.5 | 1 | 37.5
280
290 |  |  |  | MTR 2 AUX FAN MOTOR ASSEMBLY
300 | GLA | MMP | 2367126 | XTPR001BC1 | EATON - MMP - Short Circuit/Phase/OL 0.63-1.0A | 39.99 | 1 | 39.99 | XXX
310 | GLA | MMP | 2271754 | XTPAXFA11 | EATON - MMP Front Under Mount Auxiliary | 5.33 | 1 | 5.33 | XXX
320 | GLA | MMP | 3612410 | XTPAXEMCB | EATON - Connecting Link for MMP/CON Frame B:B | 4.88 | 1 | 4.88 | XXX
330 | GLA | CON | 2289559 | XTCE009B10TD | EATON - 9A (20A Gen.) Contactor 3P 1 N.O. DC Coil | 23.79 | 1 | 23.79 | XXX
340
350 |  |  |  | MTR 3 MANUAL MOTOR ASSEMBLY
360 | GLA | MMP | 2304772 | XTPR2P5BC1 | EATON - MMP - Short Circuit/Phase/OL 1.6-2.5A | 40.46 | 1 | 40.46 | XXX
370 | GLA | MMP | 2271754 | XTPAXFA11 | EATON - MMP Front Under Mount Auxiliary | 5.33 | 1 | 5.33 | XXX
380 | GLA | MMP | 3612410 | XTPAXEMCB | EATON - Connecting Link for MMP/CON Frame B:B | 4.88 | 1 | 4.88 | XXX
390 | GLA | CON | 2289559 | XTCE009B10TD | EATON - 9A (20A Gen.) Contactor 3P 1 N.O. DC Coil | 23.79 | 1 | 23.79 | XXX
400
410 |  |  |  | HEATER CONTROL
420 | GLA | MCB | 3664111 | FAZ-C40/2-NA | 2-Pole MCB UL 489 40A C CURVE 240V | 22.76 | 5 | 113.8 | XXX
430 | KDL | SSR | 2601711 | 700-SH50HZ25 | AB 50A SSR 24VDC Control, 42-530VAC (Need Heat-Sink) | 35.35 | 5 | 176.75 | XXX
440 | KDL | SSR | 2581999 | 700-SN50HC | AB Heat Sink (DIN Mount) w/FAN (24VDC Fan) | 53.36 | 2 | 106.72 | XXX
450 | KDL | SSR | 2582477 | 700-SN50 | AB Heat Sink (DIN Mount) | 43.37 | 1 | 43.37 | XXX
460 | KDL | SSCR | 2105670 | 700-SKOC2Z25 | 5-24VDC Coil AB Slim Line SSR, 24VDC Output SPST | 20.02 | 2 | 40.04 | XXX
470 | KDL | SSCR | 5448 | 700-HN121 | 700-HN121 AB Socket for Above | 8.86 | 2 | 17.72 | XXX
480
490
500 |  |  |  | PLC & COMMS
510 | GLA | PLC | 3756071 | FC6A-D16P1CEE | IDEC PLUS 16I/O 24VDC 8IN (Sink/Source) 8TO (Source) RJ45 Ethernet | 240 | 1 | 240 | XXX
520 | GLA | PLC | 3584300 | FC6A-N16B1 | IDEC 16pt 24VDC Sink/Source Digital Input | 105 | 1 | 105 | XXX
530 | GLA | PLC | 3574314 | FC6A-J8A1 | IDEC 8pt 0-10V / 4-20mA Analog Input 12 Bit | 143 | 1 | 143 | XXX
540 | GLA | PLC | 3574323 | FC6A-K4A1 | IDEC 4pt Analog Output Module, 0-10V/4-20mA 12-Bit | 165 | 1 | 165 | XXX
541 | GLA | PLC | 3651575 | FC6A-R081 | IDEC 8pt Relay Output | 78 | 1 | 78
550 | GRY | ETH | 26426984 | FL SWITCH 1000 | Phoenix Contact 1085039 Unmanaged Ethernet Switch, 5-Port, 24VDC | 65 | 1 | 65 | XXX
560 | GLA | HMI | 4547198 | HG2J-7UT22TF-B | IDEC 7.0 PCAP TFT COLOR HMI | 610 | 1 | 610 | XXX
570
580 |  |  |  | SAFETY
590 | KDL | SR | 4338 | 440R-N23135 | AB MSR127RP Safety RLY 24VAC/DC 3NO/1NC | 139.2 | 1 | 139.2 | XXX
600 | KDL | ES | 2384245 | 800FP-MT44PX03 | AB 800F Red Mushroom Plastic 40mm, w/ 3N.C. | 22.44 | 1 | 22.44 | XXX
610 | KDL | ES | 2405867 | 800F-15YSE112 | AB 800F E-Stop Legend Plate, Yellow | 0.87 | 1 | 0.87 | XXX
620
630 |  |  |  | CONTROLS/FUSING
640 | KDL | PL | 2156399 | 800FP-P4PN3R | Red Pilot Light 24VDC | 13.01 | 1 | 13.01 | XXX
650 | KDL | SW | 2155095 | 800FP-SM22PX10 | AB 2POS 1NO SWITCH BLACK | 9.32 | 1 | 9.32 | XXX
660 | GLA | CR | 3634496 | RJ1S-CLD-D24 | Relay SPDT 12A 24VDC LED and Diode (NEED SOCKET) | 6.707 | 2 | 13.414 | XXX
670 | GLA | CR | 3634498 | SJ1S-07LW | Socket for RJ1 | 2.8 | 2 | 5.6 | XXX
680 | KDL | FSH | 2303 | 1492-H6 | AB Fusible SW Term Block (uL Listed Fuseholder) | 6.26 | 9 | 56.34 | XXX
690 | KDL | FSH | 2418 | 1492-N37 | AB Hi-Density End Section (for fuseholders above) | 0.51 | 1 | 0.51 | XXX
700 | KDL | FUS | 2652141 | AGC-1-R | 1A Class R Glass Fuse uL Listed | 0.25 | 9 | 2.25 | XXX
701 | GRY | PNU | 564212 | VUVG-L10-M52-RH-T14-U-1H2L-C3 | 1 Station w/attached Leads & Fittings 24VDC | 53.06 | 2 | 106.12
702
710
720 |  |  |  | SPECIAL TERM. BLOCKS
730 | GLA | TB | 2913164 | ZS10 | 6 AWG Grey 2pt Terminal Block (screw) | 0.75 | 10 | 7.5 | XXX
740 | GLA | TB | 2961614 | ZS10-PE | 6 AWG GND Green/Yellow 2pt Terminal Block (screw) | 2.25 | 5 | 11.25 | XXX
750 | GLA | TB | 2913167 | ZS4-ZS25 | 6 AWG 2pt Terminal Block End Section | 0.19 | 1 | 0.19 | XXX
760
770 |  |  |  | MISCELLANEOUS
780 | MCM | SAF |  | 5891T822 | Lock Out Safety 3.5X5 | 2 | 1 | 2
790 | MCM | SAF |  | 5891T622 | Electrical Hazard 3.5X5 | 2 | 1 | 2
800 | SGN | LBL |  | Craft Decal | Craft Automation Decal 4.3X10 | 8.5 | 1 | 8.5
810 | GLA | TB |  | 1SNK705012R0000 | ZK2.5-4P Gray 20A 4pt 12 AWG | 0.65 | 30 | 19.5
820 | GLA | TB |  | 1SNK705022R0000 | ZK2.5-4P-BL Blue 20A 4pt 12 AWG | 0.65 | 20 | 13
830 | GLA | TB |  | 1SNK705912R0000 | EK2.5-4P End Section | 0.37 | 3 | 1.11
840 | GLA | TB |  | 1SNK706152R0000 | ZK4-PE-4P 4pt 10AWG 6mm | 2.25 | 6 | 13.5
850 | GLA | TB |  | 20635116 | ENT BAM2 End Anchor | 0.63 | 10 | 6.3
860 | ZRO | WD |  | G1412266 | 1.25" Flush Wire Duct Cover | 0.54 | 15 | 8.1
870 | ZRO | WD |  | G3085695 | 1.25X2.19" Wire Duct Gray PVC | 2.5 | 15 | 37.5
880 | KDL | WR |  | 12 Ga. Wire | THHN Wire 600V | 0.1 | 300 | 30
890 | GLA | DR |  | 1732205 | DIN Rail 6' 6" | 1 | 8 | 8
900 | HB | LBL |  | Wire Labels | Wire Labels | 10 | 1 | 10
910 | GLA | SPW |  | SRPE-250-9-C | 1/4" UL Spiral Wire Wrap | 0.35 | 6 | 2.1
[6 empty] | Material Cost |  | 4202.354
| GLA | PLC | 3574379 | FC6A-C24R1CE | IDEC 24I/O 24VDC 14IN (Sink/Source) 10RO RS485 Ethernet | 225 | 2
| GLA | PLC | 3574314 | FC6A-J8A1 | IDEC 8pt 0-10V / 4-20mA Analog Input 12 Bit | 140 | 3
| GLA | PLC | 3615677 | FC6A-R161 | IDEC 16pt Relay Output | 101.75 | 1
| GLA | HMI | 3970347 | HG4G-VCXT22MF-B | IDEC 12.1 65K Color 1024X768 Resolution 24VDC | 1085 | 2