## Sheet1
Purpose: |  | Bill of Material
Project: |  | First Key - Big Grove
Schematic: |  | CA23071001GHBG
ID | Vendor | PART | VENDOR PART# | MANUFACTURER PART# | DESCRIPTION | Cost | QT. | COST
0 |  |  |  | ENCLOSURE
10 | KDL | ENC | 2041446 | CSD603610 | 60Hx36Wx10D Grey Type 4 Enclosure | 539.46 | 1 | 539.46 | xxx
20 | KDL | PAN | 2299117 | CP6036G | Galvanized Subpanel for 60x36 enclosure | 171.82 | 1 | 171.82 | xxx
30
40 |  |  |  | MAIN DISCONNECT
50 | GLA | DIS | 4188551 | GLAS-R9-60-J-KIT | 60AMP CLASS J FUSED DISCONNECT UL98, PISTOL HANDLE RED/YELLOW NEM4X, 400MM SHAFT INTERNAL LUGS AND SHROUDS | 203.65 | 1 | 203.65 | xxx
60 | KDL | FUS | 22748 | LPJ-50SP LOW PEAK | 50A Class J Time Delay Fuses | 32.63 | 3 | 97.89 | xxx
70 | GLA | GND | 38927 | ADR21ITB | 2/0AWG AL 1HOLE LUG LAMLA2/0-14Q | 1.06 | 2 | 2.12 | xxx
80
90 |  |  |  | POWER & DISTRIBUTION
100 | GLA | PDB | 2455629 | UD160A | ERICO PDB (200AMP UL1059) Load: 6x4AWG | 15.83 | 3 | 47.49 | xxx
110 | GLA | PS | 3612233 | PSG240F24RM | EATON 240W 10A 480V 3PH | 202.28 | 1 | 202.28 | xxx
120 | GLA | FSH | 4347804 | E93/30SCC | CLASS CC 3POLE FUSE HOLDER INDICATING FLIP STYLE 30AMP DIN MOUNT | 11.64 | 1 | 11.64 | xxx
130 | GLA | FSH | 4347574 | E91/30SCC | CLASS CC 1POLE FUSE HOLDER, INDICATING FLIP STYLE, 30AMP, DIN MOUNT | 9.88 | 1 | 9.88 | xxx
140 | KDL | FUS | 22691 | LP-CC-2-1/4 | 2.25A CLASS CC Time Delay Fuse | 7.82 | 3 | 23.46 | xxx
150 | KDL | FUS | 22688 | LP-CC-15 | 15A Class CC Time Delay Fuse | 7.82 | 1 | 7.82 | xxx
160 | GLA | MMP | 3949076 | XTPAXIT | Sub for XLSA - EATON - B Frame 3 Pole Feeder (63A Max) | 7.18 | 1 | 7.18 | xxx
170 | GLA | MMP | 2478979 | XTPAXCLKA4 | EATON - 3 Pole 4CMC Busbar (60A Max) | 12.4 | 1 | 12.4 | xxx
180
190 |  |  |  | MOTOR ASSEMBLY 1
200 | GLA | MMP | 2271731 | XTPR6P3BC1 | EATON - MMP - Short Circuit/Phase/OL 4.0-6.3A | 43.75 | 1 | 43.75 | xxx
210 | GLA | MMP | 2271754 | XTPAXFA11 | EATON - MMP Front Under Mount Auxiliary | 6.84 | 1 | 6.84 | xxx
220 | GLA | VFD | 4390651 | DM1-347D6EB-S20S | DM1 PRO 3PH 480V FR2 5HP w/EMC | 401.85 | 1 | 401.85 | xxx
230
240 |  |  |  | MOTOR ASSEMBLIY 2
250 | GLA | MMP | 2271733 | XTPR016BC1 | EATON - MMP - Short Circuit/Phase/OL 10.0-16.0A | 45.93 | 1 | 45.93 | xxx
260 | GLA | MMP | 2271754 | XTPAXFA11 | EATON - MMP Front Under Mount Auxiliary | 6.84 | 1 | 6.84 | xxx
270 | GLA | VFD | Need p/n | DM1-34023EB-S20S | DM1 PRO 3PH 480V FR3 15HP 23A CT w/EMC | 667.19 | 1 | 989.25 | xxx
280
290 |  |  |  | MOTOR ASSEMBLY 3
300 | GLA | MMP | 2390741 | XTPR1P6BC1 | EATON - MMP - Short Circuit/Phase/OL 1.0-1.6A | 43.75 | 1 | 43.75 | xxx
310 | GLA | MMP | 2271754 | XTPAXFA11 | EATON - MMP Front Under Mount Auxiliary | 6.84 | 1 | 6.84 | xxx
320 | GLA | VFD | 4390593 | DM1-342D2EB-S20S | DM1 PRO 3PH 480V FR1 1HP w/EMC | 240.34 | 1 | 240.34 | xxx
330
340 |  |  |  | MOTOR ASSEMBLY 4
350 | GLA | MMP | 2271733 | XTPR016BC1 | EATON - MMP - Short Circuit/Phase/OL 10.0-16.0A | 45.93 | 1 | 45.93 | xxx
360 | GLA | MMP | 2271754 | XTPAXFA11 | EATON - MMP Front Under Mount Auxiliary | 6.84 | 1 | 6.84 | xxx
370 | GLA | VFD | 4436640 | DM1-34016EB-S20S | DM1 PRO 3PH 480V FR2 10HP w/EMC | 667.19 | 1 | 667.19 | xxx | pre-orderd 9/19/23
380
390 |  |  |  | PLC/COMMS
400 | GLA | PLC | 3574379 | FC6A-C24R1CE | IDEC 24I/O 24VDC 14IN (Sink/Source) 10RO RS485 Ethernet | 225 | 1 | 225 | xxx
410 | GLA | PLC | 3584300 | FC6A-N16B1 | IDEC 16pt 24VDC Sink/Source Digital Input | 105 | 2 | 210 | xxx
420 | GLA | PLC | 3615677 | FC6A-R161 | IDEC 16pt Relay Output | 101.75 | 2 | 203.5 | xxx
420 | GLA | HMI | 3970062 | HG5G-VFXT22MF-B | IDEC 15.0 65K Color 1024X768 Resolution 24VDC | 1425 | 1 | 1425 | xxx
435 | GLA | PLC | 3574361 | FC6A-J4CN1 | IDEC 4pt 0-10VDC/-10 to 10VDC/0/4-20mA/Thermocouple/RTD 16 Bit | 156 | 2 | 312 | xxx
440 | GRY | ETH | 1085256 | FL SWITCH 1008N | Phoenix Contact 1085256 Unmanaged Ethernet Switch, 8-Port, 24VDC | 107.85 | 1 | 107.85 | xxx
450 | AMZ | EC |  | Cat 6 Ethernet | Cat 6 Ethernet Cable #ft | 2 | 6 | 12
460 | [7 empty] | 0
470 |  |  |  | ACCESSORIES
480 | AD | PM | PMRU-1C-480A-TL | PMRU-1C-480A-TL | PROSENSE Phase Monitor, 190-500VAC (Needs Socket) | 70 | 1 | 70 | xxx
490 | SUP | PM | ACS-8 | ACS-8 | 8-PIN Relay Socket for ICM408/Prosense | 7.75 | 1 | 7.75 | xxx
500 | WMS | SCT | TLS | TLS Indicator | 12-24VDC, Analog Output, and RS-485/232 Serial Port, DIN Mount | 267 | 1 | 267 | xxx
510
520 |  |  |  | CONTROLS
530 | KDL | PL | 2156399 | 800FP-P4PN3R | Red Pilot Light 24VDC | 13.01 | 1 | 13.01 | xxx
540 | KDL | SW | 2155095 | 800FP-SM22PX10 | AB 2POS 1NO SWITCH BLACK | 9.32 | 1 | 9.32 | xxx
550 | GLA | CR | 3429491 | RV8H-S-AD24 | 6mm 24VAC/DC SPDT 6A Spring (1.5A @240VAC Inductive) | 12.61 | 6 | 75.66 | xxx | +3
560 | KDL | FSH | 2303 | 1492-H6 | AB Fusible SW Term Block (uL Listed Fuseholder) | 7.33 | 38 | 278.54 | xxx | +3
570 | KDL | FSH | 2418 | 1492-N37 | AB Hi-Density End Section (for fuseholders above) | 1.77 | 1 | 1.77 | xxx
580 | KDL | FUS | 2652141 | AGC-1-R | 1A Class R Glass Fuse uL Listed | 0.47 | 38 | 17.86 | xxx | +3
590 | [7 empty] | 0
600 |  |  |  | SAFETY
610 | KDL | SR | 4338 | 440R-N23135 | AB MSR127RP Safety RLY 24VAC/DC 3NO/1NC | 179.55 | 1 | 179.55 | xxx
620 | KDL | ES | 2384245 | 800FP-MT44PX03 | AB 800F Red Mushroom Plastic 40mm, w/ 3N.C. | 22.44 | 1 | 22.44 | xxx
630 | KDL | ES | 2405867 | 800F-15YSE112 | AB 800F E-Stop Legend Plate, Yellow | 0.87 | 1 | 0.87 | xxx
640
540 | FCI | PNU | 2222-4S | C3169X4/ 04 | Hollow Hex Pipe Plug (Need Three) | 0.52 | 3 | 1.56 | xxx
550 | FCI | PNU | BM-28 | BM-28 | Muffler 1/4" MNPT-Bronze (Need Two) | 1.42 | 2 | 2.84 | xxx
560 | FCI | PNU | 6V210J3/8B200 | 6V210J3/8B200 | 5/3 Valve 24VDC Coil 3/8" PTC (3/8" OD Tubing) | 17.09 | 4 | 68.36 | xxx
570 | FCI | PNU | PC3/8-N2U | PC3/8-N2U | PTC-CONN 3/8" Tube x 1/4 MNPT (Manifold Supply Connection) | 1.4 | 1 | 1.4 | xxx
580 | FCI | PNU | PLJ3/8 | PLJ3/8 | PTC Elbow 90-3/8 Tube x 3/8" Plug In | 2.64 | 1 | 2.64 | xxx
590 | FCI | PNU | 6V200M4FT | 6V200M4FT | 1/4"NPT 4 Station Valve Subplate for 3/8" PTC | 7.06 | 1 | 7.06 | xxx
600
610 |  |  |  | MISCELLANEOUS
620 | MCM | SAF |  | 5891T822 | Lock Out Safety 3.5X5 | 2 | 1 | 2
630 | MCM | SAF |  | 5891T622 | Electrical Hazard 3.5X5 | 2 | 1 | 2
640 | SGN | LBL |  | Craft Decal | Craft Automation Decal | 7 | 1 | 7
650 | GLA | TB |  | 1SNK705012R0000 | ZK2.5-4P Gray 20A 4pt 12 AWG | 0.65 | 20 | 13
550 | GLA | TB |  | 1SNK705022R0000 | ZK2.5-4P-BL Blue 20A 4pt 12 AWG | 0.65 | 20 | 13
560 | GLA | TB |  | 1SNK705912R0000 | EK2.5-4P End Section | 0.37 | 6 | 2.22
570 | GLA | TB |  | 1SNK706152R0000 | ZK4-PE-4P 4pt 10AWG 6mm | 2.25 | 5 | 11.25
580 | GLA | TB |  | 20635116 | ENT BAM2 End Anchor | 0.63 | 16 | 10.08
590 | ZRO | WD |  | G1412266 | 1.25" Flush Wire Duct Cover | 0.54 | 15 | 8.1
600 | ZRO | WD |  | G3085695 | 1.25X2.19" Wire Duct Gray PVC | 2.5 | 15 | 37.5
610 | KDL | WR |  | 12 Ga. Wire | THHN Wire 600V | 0.1 | 300 | 30
620 | GLA | DR |  | 1732205 | DIN Rail 6' 6" | 1 | 10 | 10
630 | INT | LBL |  | Wire Labels | Wire Labels | 10 | 1 | 10
640 | GLA | SPW |  | SRPE-250-9-C | 1/4" UL Spiral Wire Wrap | 0.35 | 6 | 2.1
[6 empty] | Material Cost |  | 7523.67
SOLID STATE CRs FOR ROTATION/SPEED PROX SENSORS
| KDL | SSCR | 2105670 | 700-SKOC2Z25 | 5-24VDC Coil AB Slim Line SSR, 24VDC Output SPST NOTE: Polarized Output, 14(+) 11(-) | 20.45 | 2 | 40.9
| KDL | SSCR | 5448 | 700-HN121 | 700-HN121 AB Socket for Above | 8.88 | 2 | 17.76